## Front
Identificatori soft | Romana | Engleza
login | Autentificare | Login
register | Inregistreaza un cont nou | Register a new account
change_password | Schimbati parola | Change Password
copyright | Copyright | Copyright
copyright_value | Siniat SEE | Siniat SEE
email_address | Adresa de email | Email Address
address | Adresa | Address
locality | Localitatea | City
language | Limba | Language
state | Judetul | Region
password | Parola | Password
forgot_password | Ai uitat parola? | Have you forgotten the password?
enter_account | Intra in cont | Log in
not_registered | Inregistreaza cont nou | Register new account
walls | Pereti | Walls
linnings | Placari | Linnings
linnings_f | Placari cu fixari | Linnings whith fixing
linnings_i | Placari independente | Shaft-walls
linnings_l | Placari liniare | Liniar Shaft-walls
linnings_p | Placari lipire | Glued linnings
linnings_nf | Placari Noisy cu fixari | Noisy linnings
linnings_ni | Placari Noisy independente | Noisy shaft-walls
linnings_nuu | Placari UU | UU linnings
ceilings | Plafoane | Ceilings
ceilings_s | Plafoane suspendate | Suspended ceilings
ceilings_ss | Plafoane autoportante | Self-supporting ceilings
home | Acasa | Home
print | Printeaza | Print
personal_information | Informatii personale | Personal information
first_name | Prenume | First name
last_name | Nume | Name
last_login | Ultima logare | Last login
logins_number | Numar autentificari | Number of authentications
phone_number | Numar de telefon | Phone number
status_active | Activ | Active
is_admin | Admin | Admin
created_on | Data inregistrare | Registration date
account_data | Datele contului | Account details
confirm_password | Confirma parola | Confirm your password
read_agree | Sunt de acord cu | I agree with
terms_conditions | Termene si conditii | Terms and conditions
finish_register | Inregistreaza contul | Register your account
already_registered | Esti deja inregistrat? Autentifica-te | You are already registered? Login
required_field | Acest camp este obligatoriu | This field is required
minimum_characters | Numar minim de caractere este __min__ | Minimum number of characters is __min__
maximum_characters | Numar maxim de caractere este __max__ | Maximum number of characters is __max__
valid_email | Adresa de email nu este valida | Invalid email address
invalid_phone_format | Format invalid | Invalid format
reset_password | Resetare Parola | Password reset
reset_password_button | Recupereaza parola | Recover password
back_to_login | Inapoi la autentificare | Back to login
page_loading | Pagina se incarca, va rugam asteptati | The page is loading, please wait
new_password | Parola noua | New Password
confirm_new_password | Confirma parola noua | Confirm new password
save_password | Salveaza parola | Save the password
successfully_registered | Inregistrare cu succes | Registration successful
successfully_registered_paragraph | Inregistrarea contului a fost efectuata cu succes | Account registration completed successfully
successfully_registered_approval | Contul dumnevoastra va fi activat in cel mai scurt timp | Your account will be activated as soon as possible
resend_confirmation | Retrimite email-ul de confirmare | Resend confirmation email
account_not_activated | Contul nu este activat | The account is not activated
account_activated | Contul a fost activat | The account has been activated
account_activated_description | Contul a fost activat cu succes | The account has been successfully activated
resend_confirm_account_description_1 | Completati adresa de email cu care v-ati inregistrati | Fill in the email address with which you registered
resend_confirm_account_description_2 | Odata ce primesti email, apasati pe butonul de Confirmare cont pentru a activa contul | Once you receive the email, click on Confirmation button to activate the account
agree_terms_conditions | Trebuie sa acceptati termenele si conditiile pentru a continua inregistrarea | You must accept the terms and conditions to continue recording
use_new_password | Parola s-a resetat. Foloseste noua ta parola pentru autentificare | Password reset. Use your new login password
not_activated | Nu ati primit email de activare cont? Puteti solicita unul nou aici | Didn't receive an account activation email? You can request a new one here
resend_confirmation_success | Daca contul a fost inregistrat cu aceasta adresa de mail, ar trebui sa primesti un link de confirmare. Te rog sa verifici si sectiunea de spam | If your account has been registered with this email address, you should receive a confirmation link. Please also check the spam section
successfully_requested_reset_password | Cererea de resetare a parolei a fost trimisa via email. Te rugam verifica inclusiv in folderul spam | The password reset request has been sent via email. Please also check the spam folder
saved_password | Parola a fost salvata. O sa fi redirectionat intr-un timp scurt | Password saved. You will be redirected in a short time
january | ianuarie | January
february | februarie | February
march | martie | March
april | aprilie | April
may | mai | May
june | iunie | June
july | iulie | July
august | august | August
september | septembrie | September
october | octombrie | October
november | noiembrie | November
december | decembrie | December
logout | Iesire | logout
list_empty | Aceasta lista este goala | This list is empty
attach_image | Incarca imaginea | Upload the image
file_too_large | Acest fisier este prea mare | This file is too large
file_wrong_file_type_spreadsheet | Tipul de fisier nu este suportat. Va rugam sa folositi un fisier de tip .xls, .xlsx | File type not supported. Please use an .xls, .xlsx file
numbers_only | Doar numere | Only numbers
save | Save | Save
back | Inapoi | Back
actions | Operatii | Operations
confirm | Confirma | Confirm
cancel | Anuleaza | Cancel
close | Inchide | Close
add_offer | Adauga oferta/sistem | Add offer/system
manage_offers | Ofertele/sistemele mele | My offers/systems
height | Inaltime | Height
profile_type | Tip profil | Profile type
fire_resistance | Rezistenta la foc | Fire resistance
moisture_resistance | Rezistenta la umiditate | Moisture resistance
sound_insulation | Vata minerala | Mineral wool
sound_insulation_value | Izolare acustica (dB) | Acoustic resistance (dB)
sound_proof | Izolare fonica | Sound resistance
back_to_offers | Inapoi la oferte/sisteme | Back to offers/systems
support | Tip suport | Support type
finishing | Finisare | Finishing
imported_file | Fisierul a fost prelucrat cu succes | The file was processed successfully
interax | Interax | Interax
price | Pret (RON) | Price (EUR)
sap_code | Cod SAP | SAP code
product_name | Nume produs | Product name
amount | Cantitate | Quantity
square_meter | mp | m2
unit_of_measure | UM | UM
project_info | Informatii Proiect | Project Information
joint_length | Lungime rost | Linear joint length
boq_code | Denumire BoQ | BoQ description
system_name | Denumire sistem | System description
offer_details | Detaliile ofertei/sistemului | Offer/system details
compatible_offers | Oferte/sisteme compatibile criteriilor tale | Offers/systems compatible with your criteria
choose_system | Alege tipul de sistem | Choose the type of system
face1Plate1 | Fata A: Placa1 | Side A: Board1
face1Plate2 | Fata A: Placa2 | Side A: Board2
face1Plate3 | Fata A: Placa3 | Side A: Board3
face1Plate4 | Fata A: Placa4 | Side A: Board4
face2Plate1 | Fata B: Placa1 | Side B: Board1
face2Plate2 | Fata B: Placa2 | Side B: Board2
face2Plate3 | Fata B: Placa3 | Side B: Board3
face2Plate4 | Fata B: Placa4 | Side B: Board4
more_details | Mai multe detalii aici | More details here
save_offer | Salveaza oferta/sistemul | Save offer/system
interax_sustineri | Interax fixari | Fixings interax
consumuri | Necesar de materiale | Materials required
prindere_superioara | Necesar de materiale prindere superioara | Materials needed for upper grip
surface | Suprafata | Surface area
delete_offer_title | Esti sigur ca doresti sa stergi aceasta oferta/system? | Are you sure you want to delete this offer/system?
delete_offer_description | Nu o sa mai aveti oferta/sistemul dupa ce o stergeti | You will no longer have the offer/system after deleting it
deleted_offer | Oferta stearsa | Offer deleted
delete_session_title | Esti sigur ca doresti sa stergi acest proiect? | Are you sure you want to delete this project?
delete_session_description | Nu o sa mai aveti proiectul dupa ce il stergeti | You will no longer have the project after deleting it
company | Organizatie | Organization
company_register | Numele firmei pe care o reprezentati | The name of the company you represent
project_code | Cod proiect Siniat | Siniat Project Code
job | Obiectul de activitate | Object of activity
contact_person | Persoana de contact | Contact person
email | Email | E-mail
objective | Denumire Obiectiv | Objective Name
type_objective | Tip Obiectiv | Objective Type
type_objective_option_1 | Bloc locuinte | Residential building
type_objective_option_2 | Cladire birouri | Office building
type_objective_option_3 | Hala industriala sau depozit | Industrial hall or warehouse
type_objective_option_4 | Complex comercial | Commercial complex
type_objective_option_5 | Hotel | Hotel
type_objective_option_6 | Spital | Hospital
type_objective_option_7 | Divertisment(piscina, cinema, sala concrete etc.) | Entertainment (swimming pool, cinema, concrete room, etc.)
type_objective_option_8 | Invatamant | Education
location | Judet | Region
description | Descriere | Description
validation_date | Valid pana la data de: | Valid until:
nr | Nr crt | No. crt
delete_session | Sterge proiectul | Delete project
download_session | Descarca proiectul | Download project
view_session_offers | Vizualizeaza ofertele/sistemele proiectului | View project offers/systems
edit_session | Editeaza proiectul | Edit the project
create_new_session | Creeaza un proiect nou | Create a new project
new_offer | Creaza oferta/sistem noua | Create a new offer/system
edit_offer_plates | Editeaza placile ofertei/sistemului | Edit the offer/system boards
finish_edit_plates | Termina editarea placilor ofertei | Finish editing the offer boards
import_file | Prelucreaza fisier | Process file
choose_import | Alege tipul de fisier de date | Choose the type of data file
imports | Import fisiere de date | Import data files
burglary_resistance | Rezistenta la efractie | Burglary resistance
number_of_offers | Numarul de oferte/sisteme create | Number of offers/systems created
date_created | Data creare oferta/sistem | Offer/sistems creation date
back_to_create_offer | Inapoi la generarea de oferta/sistem | Back to offer/system generation
generate_offers | Genereaza oferte/sisteme compatibile | Generate compatible offers/systems
reset_offer | Reseteaza campuri oferta/sistem | Reset the offer/system fields
my_sessions | Proiectele mele | My projects
manage_users | Administrare utilizatori | Users administration
reports | Rapoarte | Reports
sessions_offers | Proiecte | Projects
save_session | Salveaza proiectul | Save project
download | Descarca | Unload
download_file | Descarca fisierul | Download file
download_users | Descarca lista | Download list
next | Continua | Next
walls_s | Simplu placat | Simple plated
walls_d | Dublu placat | Double Plated
walls_t | Triplu placat | Triple Plated
linnings_s | Placari simple | Simple linnings
linnings_d | Placari duble | Double linnings
linnings_t | Placari triple | Triple linnings
linnings_q | Placari qvadruple | Quadruple linnings
ceilings_plates_s | Plafoane simple | Simple ceilings
ceilings_plates_d | Plafoane duble | Double ceilings
ceilings_plates_t | Plafoane triple | Triple ceilings
ceilings_plates_q | Plafoane qvadruple | Quadruple ceilings
date_validation | Valabil pana la | Valid until
face | fata | Side
exterior | exterioara | exterior
and | si | and
sistem_weight | Greutate sistem | Weight system
montant_type | Tip profil montant | Stand profile type
upper_guiding | Tip profil ghidaj superior | Top guide profile type
lower_guiding | Tip profil ghidaj inferior | Lower guide profile type
plating_types | Tip placi | Boards type
plating_type_face_a | Tip placi Fata A | Boards type side A
plating_type_face_b | Tip placi Fata B | Boards type side B
upper_support | Tip suport superior | Top support type
wool_type | Tip izolatie | Insulation type
thickness_system | Grosime sistem | System thickness
ceilings_distance | Distanta pana la planseu | Distance to the top bracket
ceilings_support | Tip de sustinere | Type of hangings
system_code | Cod sistem | System code
protection_direction | Sens protectie | Meaning of protection
sound_insulation_label | Izolare acustica | Acoustic resistance
plating_type_lower_face | Tip placi fata inferioara | Lower side boards type
plating_type_upper_face | Tip placi fata superioara | Top side boards type
main_structure | Tip structura principala | Main structure type
secondary_structure | Tip structura secundara | Secondary structure type
parameter_structure | Tip profil ghidaj perimetral | Perimeter guide profile type
interax_secondary | Interax structura secundara | Interax secondary structure
type_intermediate_plate | Tip placa intermediara | Intermediate board type
distance | Distanta dintre structuri | Distance between structures
structure_type | Tip structura | Type of structure
manage_account | Contul meu | My account
edit_account | Editeaza datele contul | Edit account data
finish_edit_account | Salveaza datele contului | Save account data
edit_password | Editeaza Parola | Edit Password
edit_password_confirm | Editeaza parola utilizatorului | Edit user password
edit_password_cancel | Anuleaza editarea parolei | Cancel password editing
based_plates | Placa de baza a sistemului | System main board
walls_s_asimetric | Asimetrici | Asymmetrical
walls_s_intermediar_d | Dublu Intermediar | Double Intermediate
walls_s_intermediar_t | Triplu Intermediar | Triple Intermediate
intermediate_plate | Placa Intermediara | Intermediate board
too_much | Valoarea este prea mare | The value is too high
max_opening | Deschidere maxima | Maximum opening
price_per_unit | Pret(RON) / mp | Price (EUR) /m2
rows_per_page | Randuri pe pagina: | Rows per page:
no_range | Nu respecta intervalul! | Do not respect the interval!
no_offers | Momentan nu este nici o oferta/sistem creata | No offer/system created at this time
passwords_must_match | Parola nu este aceeasi! Va rugam sa o introduceti din nou | The password is not the same! Please enter it aga
description_popup | Aici regasiti primele 6 cele mai ieftine sisteme configurate conform cerinteleor dumneavoastra. Pe coloane puteti urmari o mare parte dintre particularitatile fiecarui sistem, pentru a putea selecta sistemul dorit. Apasati OK pentru a trece mai departe | Here you will find the first 6 cheapest systems configured according to your requirements. On the columns you can follow a large part of the particularities of each system, for selecting the desired system. Press OK to proceed
search | Cauta | Search
less_table_cols | Compacteaza tabelul | Compact table
report | Raport | Report
import | Import | Import
materials | Consumuri | Consumptions
allowed_plates | Placi Permise | Permitted boards
products | Produse | Products
ceilings_plates_s_tooltip | Plafoane cu o placa | Ceilings with one board
ceilings_plates_d_tooltip | Plafoane cu doua placi | Ceilings with two boards
ceilings_plates_t_tooltip | Plafoane cu trei placi | Ceilings with three boards
ceilings_plates_q_tooltip | Plafoane cu patru placi | Ceilings with four boards
separative | Separativi | Separative
linnings_noisy_double | Placari Noisy Duble | Noisy double linnings
linnings_noisy_triple | Placari Noisy Triple | Noisy triple linnings
price_list | Lista de preturi | Price list
attach_file | Incarcati fisierul | Upload the file
attach_file_for | Incarcati fisierul pentru importul de | Upload file for import
attach_file_last_timestamp | Ultima actualizare pentru __file__ a fost la | Last update for __file__ was at
attach_file_last_file | Ultimul fisier incarcat | Last uploaded file
product | Produs | Products
thickness | Grosime | Thickness
choose_project | Alege un proiect pentru oferta/sistem | Choose a project for offer/system
select_project | Selecteaza proiectul | Select project
create_new_project | Creeaza proiect nou | Create a new project
quit | Renunta | Quit
unspecified | nespecificat | unspecified

## Back
Identificatori soft | Romana | Engleza
permission_denied | Acces refuzat | Permission denied
user_created | Cont utilizator creat | User account created
account_activated | Cont utilizator activat | User account activated
account_disabled | Cont utilizator dezactivat | User account disabled
confirmation_resent | Email confirmare a fost trimis | Confirmation email has been sent
request_reset_password_sent | Cererea de resetare a parolei a fost trimisa | The password reset request has been sent
password_reset | Parola a fost resetata | The password has been reset
already_registered | Un cont cu aceeasi adresa de email a fost deja creat | An account with the same email address has already been created
not_registered_or_confirmed | Contul nu exista sau nu este activ. | The account does not exist or is not active.
not_confirmed_login | Contul nu este activ | The account is not active
incorrect_credentials | Ai introdus greșit parola sau adresa de email. Te rugăm completează din nou. | You entered the wrong password or email address incorrectly. Please fill in again.
email_not_valid | Formatul adresei de email este gresit | Email format is incorrect
invalid_reset_password | Link-ul de resetare a parolei a expirat | The reset link has expired
file_size_exceeded | Dimensiunea maxima a fisierului a fost depasita | Maximum file size exceeded
failed_to_upload | Fisierul nu a putut fi incarcat | The file could not be uploaded
spreadsheet_systems_not_found | Va rugam incarcati fisierul de sisteme | Please upload the systems file
spreadsheet_consumptions_not_found | Va rugam incarcati fisierul de consumuri | Please upload the consumptions file
spreadsheet_products_not_found | Va rugam incarcati fisierul de produse | Please upload the products file
spreadsheet_not_found | Va rugam incarcati fisierul | Please upload the file
offers_fetched | Oferte/sisteme inregistrate cu succes | Successfully registered offers/systems
products_fetched | Produse inregistrate cu succes | Successfully registered products
allowed_plates_fetched | Placi permise inregistrate cu succes | Permitted boards successfully registered
products_imported | Produse importate cu succes | Successfully imported products
consumptions_fetched | Consumuri inregistrate cu succes | Successfully registered consumption
import_spreadsheet_error | Va rugam verificati fisierul importat | Please check the imported file
new_offer_fetched | Oferta/sistem inregistrata cu succes | Successfully registered offer/system
saved_offer_updated | Oferta/sistem actualizata | Updated offer/system
offer_downloaded | Fisier descarcat cu succes | File successfully downloaded
sessions_not_found_interval | Nu exista oferte in intervalul specificat | There are no offers in the specified range
report_admin | Raport_administrator | Administrator_report
report | raport | report
report_users | raport_utilizatori | user_report
tab_offer | oferta_tehnica | technical offer
tab_materials | centralizare_materiale | centralization_materials
tab_materials_title | Centralizare Materiale | Materials centralization
tab_materials_subtitle | Cantitate necesara | Necessary quantity
tab_systems | centralizare_sisteme | centralization_systems
tab_systems_title | Centralizare Sisteme | Centralization Systems
tab_systems_subtitle | Denumire sistem SINIAT | SINIAT system description
external_products | * Produse externe : pretul lor este informativ | * External products: their price is informative
header_title | Solutie Tehnica NIDA System Siniat | Technical Solution NIDA System
header_date | Data | Date
header_expire | Valid pana la | Valid until
header_company | Organizatie | Organization
header_contact | Persoana contact | Contact person
header_objective | Obiectiv | Objective
header_location | Locatie | Location
header_description | Descriere | Description
header_code | Cod proiect Siniat | Siniat project code
header_boq | Solutie recomandata conform BOQ | Recommended solution according to BOQ
system_type | Tip sistem | System type
system_code | Cod sistem | System code
features_title | Caracteristici Tehnice | Technical specifications
value_not_specified | nespecificat | not specified
fire_resistance | Rezistenta la foc | Fire resistant
ceilings_direction | Sens protectie la foc | Meaning of fire protection
ceilings_moist | cu rezistenta | with resistance
ceilings_moist_lower | fata inferioara | bottom side
direction_bot_top | de jos in sus | below to above
direction_top_bot | de sus in jos | above to below
direction_both | in ambele sensuri | in both directions
minutes | minute | minutes
moisture_resistance | Rezistenta umiditate | Moisture resistance
side | fata | side
exterior | exterior | outside
burglary_resistance | Rezistenta efractie | Burglary resistance
sound_insulation | Izolare fonica | Sound resistance
height | Inaltime | Height
height_ceilings_s | Distanta pana la planseu | Distance to the floor
height_ceilings_ss | Deschidere | Opening
interax_sustineri | Interax sustineri | Hangings interax
tip_sustineri | Tip sustineri | Type of hangings
weight | Greutate | Weight
system_weight | Greutate sistem | System weight
thickness | Grosime | Thickness
profile_type | Tip structura | Structure type
montant_type | Tip profil montant | Stand profile type
profile_type_primary | Tip structura principala | Main structure type
profile_type_secondary | Tip structura secundara | Secondary structure type
lower_guiding | Tip profil ghidaj superior | Top guide profile type
upper_guiding | Tip profil ghidaj inferior | Lower guide profile type
aux_guiding | Tip ghidaj perimetral | Perimeter guide type
plates_type | Tip placi | Boards type
plates_type_a | Tip placi Fata A | Boards type sideA
plates_type_b | Tip placi Fata B | Boards type sideB
plates_type_lower | Tip placi fata inferioara | Lower side boards type
plates_type_upper | Tip placi fata superioara | Top side boards type
upper_support | Tip suport superior | Top support type
wool_type | Tip izolatie | Insulation type
features_image | Imagine cu titlu informativ | Image for information
details_pdf | Detalii PDF | PDF details
details_dwg | Detalii DWG | DWG details
details_booklet | Brosura sisteme | Brochure systems
text11 | Descriere sistem | System description
text12 | Atentie! Inainte de montajul sistemelor cu rezistenta la foc este necesar sa anuntati departamentul tehnic SINIAT! | Careful! Before installing the fire-resistant systems, it is necessary to notify the SINIAT technical department!
text13 | Atentie! Inainte de montaj, va recomandam sa contactati departamentul tehnic SINIAT! | Careful! Before mounting, we recommend that you contact the SINIAT technical department!
text21 | Informatii cu privire la estimarile de consumuri de materiale | Information on material consumption estimates
text22 | Informatii cu privire la alegerea si utilizarea fixarilor mecanice (*1) | Information on the choice and use of mechanical fixings (* 1)
text23 | Informatii cu privire la procedura de montaj | Information on the assembly procedure
text3 | NOTE GENERALE | GENERAL NOTES
consumptions_title | Necesar de materiale | Materials needed
surface | Suprafata | Surface area
square_meter_abrev | mp | m2
number_abrev | Nr. | Nr.
sap_code | Cod SAP | SAP code
product_name | Denumire produs | Product name
unit_measure_abrev | UM | UM
consumption | Consum | Consumption
price | Pret | Price
value | Valoare | Value
total_curency | Total (RON) | Total (EUR)
total_surface_curency | Total suprafata (RON) | Total surface area (EUR)
upper_consumptions_title | Necesar de materiale prindere superioara | Materials needed for upper grip
upper_consumptions_title_support | Tip structura suport perete la partea superioara | Type wall support structure at the top
joint_ml | ml rost | m linear joint
joint_length | Lungime rost | Linear joint
first_name | Prenume | First name
last_name | Nume | Last name
email_address | Adresa de email | Email Address
company | Numele firmei | The Company's name
job | Obiectiv de activitate | Activity objective
address | Adresa | Address
locality | Localitate | City
state | Judet | Region
phone_number | Numar de telefon | Phone number
activation_id | Id de activare | Activation Id
signature | Echipa Siniat | Siniat team
register_admin_subject | Un nou utilizator s-a inregistrat | A new user has registered
register_admin_body_1 | Un utilizator nou s-a inregistrat pe platforma, avand urmatoarele detalii: | A new user has registered on the platform, with the following details:
register_admin_body_2 | Il puteti activa din sectiunea “Administrare utilizatori” sau prin accesarea urmatorului link:. | You can activate it from the "User Administration" section or by accessing the following link :.
register_admin_body_3 | *Copiati linkul urmator in cazul in care butonul de mai sus nu functioneaza: | * Copy the following link if the above button does not work:
register_user_subject | Iti multumim ca te-ai inregistrat pe Siniat Calculator | Thank you for registering on Siniat Calculator
register_user_body_1 | Iti multumim pentru inregistrare. | Thank you for registering.
register_user_body_2 | Contul dumneavoastra a fost creat insa este momentan inactiv pana cand un reprezentant Siniat il va verifica. | Your account has been created but is currently inactive until a Siniat representative verifies it.
register_user_body_3 | Vei primi o notificare via email cand acest lucru se va intampla. | You will receive an email notification when this happens.
enable_user_subject | Contul tau pe Siniat Calculator a fost activat | Your Siniat Calculator account has been activated
enable_user_body_1 | Contul tau pe Siniat Calculator a fost activat. | Your Siniat Calculator account has been activated.
enable_user_body_2 | Autentifica-te cu adresa de email si parola introduse in formularul de inregistrare pentru a putea utiliza platforma Siniat Calculator. | Log in with the email address and password entered in the registration form in order to use the Siniat Calculator platform.
disable_user_subject | Contul tau pe Siniat Calculator a fost dezactivat | Your Siniat Calculator account has been deactivated
disable_user_body | Contul tau pe Siniat Calculator a fost dezactivat. | Your Siniat Calculator account has been deactivated.
pass_reset_subject | Ati solicitat resetarea parolei pe Siniat Calculator | You have requested a password reset on Siniat Calculator
pass_reset_body_1 | Pentru a reseta parola pe Siniat Calculator, accesati urmatorul link: | To reset your password on Siniat Calculator, go to the following link:
pass_reset_body_2 | *Copiati linkul in browser in cazul in care butonul de mai sus nu functioneaza. | * Copy the link in the browser if the button above does not work.
pass_changed_subject | Parola contului a fost modificata | Account password changed
pass_changed_body | Parola contului dumneavoastra a fost modificata de catre un reprezentant Siniat. | Your account password has been changed by a Siniat representative.

## Texte
Identificatori soft | Romana | Engleza
walls_d | (*1)Detaliile de executie complete precum si alte variante de prinderi pot fi descarcate prin intermediul link-urilor prezentate mai sus.\n(*2) Alegerea modalitatii de prindere a sistemului de gips-carton marca SINIAT de structura cladirii, se va realiza de catre proiectantul de specialitate al lucrarii, in coordonare cu departamentul tehnic SINIAT. Prinderile prezentate in materialele SINIAT (ex. diblu cu surub, diblu metalic DN6, etc), inclusiv in recomandarile scrise sau Programul de Calcul au caracter strict de prezentare si pot fi folosite numai respectand conditiile de mai sus.\n(*3) In cazul sistemelor cu rezistenta la actiunea focului sau a sistemelor cu rezistenta la actiunea umiditatii relative se va folosi cu titlu obligatoriu banda de fibra de sticla. Pentru celelalte sisteme se va alege una dintre tipurile de banda de imbinare din portofoliul SINIAT. Banda de imbinare se va dispune pentru tratamentul rosturilor verticale si orizontale ale ultimui strat de placi montat.\n(*4)Daca structura de la partea superioara este predispusa la deplasari verticale, in functie inaltimea de instalare a sistemului, se va realiza un rost de imbinare glisant capabil sa asigure posibilitatea de culisare neimpiedicata a elementului suport si de a nu aduce incarcari suplimentare elementului de compartimentare. \n(*5) Suruburile de prindere a placilor se vor dispune la interax de 600mm pe verticala pentru staturile intermediare de placi si la 300mm pentru ultimul rand de placi. Atentie! Imbinarile verticale si orizontale ale tuturor straturilor de placi montate se vor trata cu ipsos pentru imbinari NIDA Profesional.\n(*6) Placile din gips-carton se vor monta decalat in straturi succesive astfel incat sa nu existe suprapuneri de rosturi; pe directie orizontala fiecare strat succesiv de placi se va decala cu un interax de montant iar pe directie verticala fiecare rand de placi se va decala cu minim 400mm. La partea superioara nu se accepta montarea unor placi cu dimensiuni mai mici de 400mm. Decalajul se va aplica si intre fata A si fata B\n(*7) Imbinarile profilelor montant pe verticala se vor decala in lungul peretelui astfel incat ele sa nu fie pe aceeasi orizontala. Imbinarea profilelor montant se poate face fie prin suprapunerea pe o lungime de minim 500mm (de o parte si de alta a profilelor ce se imbina) cu un profil NIDA Metal UW compatibil, fie prin boxare. Profilele astfel imbinate se vor fixa prin intermediul suruburilor autoperforante AP421x9.5/13 dispuse la un interax de maxim 250mm.\n(*8) In dreptul golurilor de usi si ferestre, peretii NIDA se vor configura corespunzator detaliilor tehnice SINIAT. Astfel, se vor realiza precadre din profile NIDA Metal UA (grosime 2 mm) in sectiune simpla sau cheson, functie de greutatea panourilor si inaltimea de instalare a peretilor. Pentru performante superioare se va dimensiona o structura metalica independenta.\n(*9) Trecerile prin sistemele NIDA cu rezistenta la actiunea focului (ex. elemente structurale, diferite tipuri de instalatii, etc.) se vor trata cu produse sau sisteme agrementate pe acelasi nivel de performanta cu sistemul NIDA (ex. PROMAT).\n(*10) In situatia in care este necesara protejarea la foc a elementelor structurale care raman inglobate in peretii NIDA System, atunci se va aplica o solutie agrementata speciala pentru astfel de elemente (ex. Placare NIDA System sau Promat, Vopsea sau Torcret PROMAT).\n(*11) In cazul in care lungimea peretilor depaseste 15 m, se vor dispune rosturi de dilatare la intervale de 10 m si obligatoriu in dreptul rosturilor structurale ale constructiei.\nPentru detalii suplimentare se va consulta serviciul tehnic Siniat si/sau agrementul tehnic si/sau catalogul tehnic SINIAT. | (* 1) The complete execution details as well as other variants of attachments can be downloaded through the links presented above. \n(* 2) The choice of the method of attaching the gypsum-cardboard system brand SINIAT to the structure of the building, will be made by the specialized designer of the work, in coordination with the technical department SINIAT. The fasteners presented in SINIAT materials (eg screw dowel, DN6 metal dowel, etc.), including in the written recommendations or the Calculation Program have a strict presentation character and can be used only respecting the above conditions. \n(* 3) In the case of systems with resistance to the action of fire or of systems with resistance to the action of relative humidity, the fiberglass strip shall be used obligatorily. For the other systems, choose one of the types of joining tape from the SINIAT portfolio. The joining strip will be arranged for the treatment of the vertical and horizontal joints of the last layer of mounted tiles. \n(* 4) If the structure at the top is prone to vertical displacement, depending on the installation height of the system, a sliding joint will be made capable of ensuring the possibility of unimpeded sliding of the support element and not to bring additional loads to the element. compartmentalization. \n(* 5) The plate fastening screws will be arranged at an interax of 600 mm vertically for the intermediate states of the plates and at 300 mm for the last row of plates. Careful! The vertical and horizontal joints of all layers of mounted boards will be treated with plaster for NIDA Professional joints. \n(* 6) The plasterboard boards will be mounted staggered in successive layers so that there are no overlapping joints; on the horizontal direction each successive layer of tiles will be offset by an upright interax and on the vertical direction each row of tiles will be offset by at least 400mm. At the top it is not accepted to mount plates with dimensions smaller than 400mm. The gap will also apply between face A and face B \n(* 7) The joints of the upright profiles shall be offset along the wall so that they are not on the same horizontal. The joining of the upright profiles can be done either by superimposing on a length of at least 500mm (on either side of the joining profiles) with a compatible NIDA Metal UW profile, or by boxing. The profiles thus joined will be fixed by means of self-drilling screws AP421x9.5 / 13 arranged at an interaxle of maximum 250mm. \n(* 8) Next to the door and window openings, the NIDA walls will be configured according to the SINIAT technical details. Thus, pre-frames will be made from NIDA Metal UA profiles (thickness 2 mm) in simple section or caisson, depending on the weight of the panels and the installation height of the walls. An independent metal structure will be dimensioned for superior performance. \n(* 9) Passages through NIDA systems with fire resistance (eg structural elements, different types of installations, etc.) will be treated with products or systems approved on the same level of performance as the NIDA system (eg PROMAT). \n(* 10) In case the fire protection of the structural elements that remain embedded in the NIDA System walls is necessary, then a special approved solution will be applied for such elements (eg NIDA System or Promat cladding, PROMAT paint or Torcret) . \n (* 11) In case the length of the walls exceeds 15 m, expansion joints will be arranged at intervals of 10 m and obligatorily next to the structural joints of the construction. \nFor additional details, consult the Siniat technical service and / or the SINIAT technical approval and / or technical catalog.
walls_d_plates_s | Pentru realizarea peretilor D NIDA simplu placati, grosime , rezistenta la foc , inaltime conform tabel caracteristici tehnice, se va realiza o structura metalica formata din montanti NIDA CW (UA) configurati si la interax conform tabel caracteristici tehnice, fixati la partea inferioara in profile NIDA UW (prinse de suportul portant cu elemente de fixare (*1), iar la partea superioara in profile de ghidaj NIDA UW precizate in tabel caracteristici tehnice (prinse de structura suport cu elemente de fixare mecanica (*1) adaptate tipului de material suport. Profilele NIDA UW vor fi echipate cu banda de etansare corespunzatoare marimii profilului. Prelungirea montantilor CW la lungimea necesara se va face prin “jontare” cu profile NIDA UW sau “boxare” intre profile CW (latura scurta pozitionata in latura lunga si invers) conform detaliilor PDF/DWG descarcate prin link-ul de mai sus.\nStructura metalica se va placa pe fata A astfel: 1x tip placa1 fata A fixate cu suruburi lungime L1 la interax maxim 30cm si minim 1cm de marginea placii, conform tabel caracteristici tehnice si tabel necesar materiale.\nStructura metalica se va placa pe fata B astfel: 1x tip placa1 fata B fixate cu suruburi lungime L1 la interax maxim 30cm si minim 1cm de marginea placii, conform tabel caracteristici tehnice si tabel necesar materiale.\nIn interiorul peretelui se va monta vata minerala doar din considerente acustice.\nToate imbinarile dintre placi si capetele surburilor expuse se vor prelucra cu pasta obtinuta din ipsos de imbinari, urmand ca doar rosturile ultimului rand de placi sa fie echipate cu bandă pentru imbinari, conform tabel necesar materiale. | For the construction of D NIDA simply-plated walls, thickness, fire resistance, height according to the table of technical characteristics, a metal structure will made with NIDA CW (UA) stand profiles configured at the interax according to the table of technical characteristics, fixed at the bottom in NIDA profiles UW (attached to the support bracket with fasteners (* 1), and at the top in NIDA UW guide profiles specified in the table technical characteristics (fastened to the support structure with mechanical fasteners (* 1) adapted to the type of support material). NIDA UW profiles will be equipped with a sealing strip corresponding to the profile size.The extension of the CW stands to the required length will be done by "joining" with NIDA UW profiles or "boxing" between CW profiles (short side positioned in long side and vice versa) according to the details PDF / DWG downloaded via the link above. \nThe metal structure will be plated on the face A as follows: 1x type plate1 front A fixed with screws length L1 at the interax maximum 30cm and minimum 1cm from the edge of the plate, according to the table of technical characteristics and table of materials required. \nThe metal structure will be plated on face B as follows: 1x plate type 1 face B fixed with screws length L1 at maximum interax 30cm and minimum 1cm from the edge of the plate, according to the table of technical characteristics and table of necessary materials. \nMineral wool will be installed inside the wall only for acoustic reasons. \nAll the joints between the plates and the ends of the exposed screws will be processed with the paste obtained from plaster of joints, following that only the joints of the last row of plates will be equipped with tape for joints, according to the necessary table of materials.
walls_d_plates_d | Pentru realizarea peretilor D NIDA dublu placati grosime , rezistenta la foc , inaltime conform tabel caracteristici tehnice, se va realiza o structura metalica formata din montantiNIDA CW (UA) configurati si la interax conform tabel caracteristici tehnice, fixati la partea inferioara in profile NIDA UW (prinse de suportul portant cu elemente de fixare (*1), iar la partea superioara in profile de ghidaj NIDA UW precizate in tabel caracteristici tehnice (prinse de structura suport cu elemente de fixare mecanica (*1) adaptate tipului de material suport. Profilele NIDA UW vor fi echipate cu banda de etansare corespunzatoare marimii profilului. Prelungirea montantilor CW la lungimea necesara se va face prin “jontare” cu profile NIDA UW sau “boxare” intre profile CW (latura scurta pozitionata in latura lunga si invers) conform detaliilor PDF/DWG descarcate prin link-ul de mai sus.\nStructura metalica se va placa pe fata A astfel: 1x tip placa1 fata A fixate cu suruburi lungime L1 la interax 60cm + 1x tip placa2 fata A fixate cu suruburi lungime L2 la interax maxim 30cm si minim 1cm de marginea placii, L2>L1, conform tabel caracteristici tehnice si tabel necesar materiale.\nStructura metalica se va placa pe fata B astfel: 1x tip placa1 fata B fixate cu suruburi lungime L1 la interax 60cm + 1x tip placa2 fata B fixate cu suruburi lungime L2 la interax maxim 30cm si minim 1cm de marginea placii, L2>L1, conform tabel caracteristici tehnice si tabel necesar materiale.\nPlacile cu rezistenta la umiditate se vor monta la ultimul strat.\nIn interiorul peretelui se va monta vata minerala doar din considerente acustice.\nToate imbinarile dintre placi si capetele surburilor expuse se vor prelucra cu pasta obtinuta din ipsos de imbinari, urmand ca doar rosturile ultimului rand de placi sa fie echipate cu bandă pentru imbinari, conform tabel necesar materiale. | For the construction of D NIDA double-plated walls, thickness, fire resistance, height according to the technical characteristics table, a metal structure will made with NIDA CW (UA) stand profiles configured at the interax according to the technical characteristics table, fixed at the bottom in NIDA UW profiles ( attached to the load-bearing support with fasteners (* 1), and at the top in NIDA UW guide profiles specified in the table technical characteristics (fastened to the support structure with mechanical fasteners (* 1) adapted to the type of support material. UW will be equipped with a sealing strip corresponding to the size of the profile.The extension of the CW stands to the required length will be done by "joining" with UW NIDA profiles or "boxing" between CW profiles (short side positioned on the long side and vice versa) according to PDF / DWG downloaded via the link above. \nThe metal structure will be plated on the face A as follows: 1x type plate1 front A fixed with screws length L1 at interax 60cm + 1x type plate2 front A fixed with screws length L2 at interax maximum 30cm and minimum 1cm from the edge of the plate, L2> L1, according table of technical characteristics and table of required materials. \nThe metal structure will be plated on face B as follows: 1x plate type 1 front B fixed with screws length L1 at interax 60cm + 1x plate type 2 front B fixed with screws length L2 at interax maximum 30cm and minimum 1cm from the edge of the plate, L2> L1, according table of technical characteristics and table of required materials. \nMoisture-resistant boards will be mounted on the last layer. \nInside the wall, mineral wool will be installed only for acoustic reasons. the last row of tiles to be equipped with tape for joints, according to the required table of materials.
walls_d_plates_t | Pentru realizarea peretilor D NIDA triplu placati grosime , rezistenta la foc , inaltime conform tabel caracteristici tehnice, se va realiza o structura metalica formata din montanti NIDA CW configurati si la interax conform tabel caracteristici tehnice, fixati la partea inferioara in profile NIDA UW (prinse de suportul portant cu elemente de fixare (*1), iar la partea superioara in profile de ghidaj NIDA UW precizate in tabel caracteristici tehnice (prinse de structura suport precizata la caracteristici tehnice, cu elemente de fixare mecanica (*1) adaptate tipului de material suport. Profilele NIDA UW vor fi echipate cu banda de etansare corespunzatoare marimii profilului. Prelungirea montantilor CW la lungimea necesara se va face prin “jontare” cu profile NIDA UW sau “boxare” intre profile CW (latura scurta pozitionata in latura lunga si invers) onform detaliilor PDF/DWG descarcate prin link-ul de mai sus.\nStructura metalica se va placa pe fata A astfel: 1x tip placa1 fata A fixate cu suruburi lungime L1 la interax 60cm +1x tip placa2 fata A fixate cu suruburi lungime L2 la interax 60cm + 1x tip placa3 fata A fixate cu suruburi lungime L3 la interax maxim 30cm si minim 1cm de marginea placii, L3>L2>L1, conform tabel caracteristici tehnice si tabel necesar materiale.\nStructura metalica se va placa pe fata B astfel: 1x tip placa1 fata B fixate cu suruburi lungime L1 la interax 60cm +1x tip placa2 fata B fixate cu suruburi lungime L2 la interax 60cm + 1x tip placa3 fata B fixate cu suruburi lungime L3 la interax maxim 30cm si minim 1cm de marginea placii, L3>L2>L1, conform tabel caracteristici tehnice si tabel necesar materiale.\nIn interiorul peretelui se va monta vata minerala doar din considerente acustice.\nToate imbinarile dintre placi si capetele surburilor expuse se vor prelucra cu pasta obtinuta din ipsos de imbinari, urmand ca doar rosturile ultimului rand de placi sa fie echipate cu bandă pentru imbinari, conform tabel necesar materiale. | For the construction of D NIDA triple-plated walls, thickness, fire resistance, height according to the technical characteristics table, a metal structure will made with NIDA CW (UA) stand profiles configured at the interax according to the technical characteristics table, fixed at the bottom in NIDA UW profiles ( attached to the load-bearing support with fasteners (* 1), and at the top in NIDA UW guide profiles specified in the table technical characteristics (fastened to the support structure with mechanical fasteners (* 1) adapted to the type of support material. UW will be equipped with a sealing strip corresponding to the size of the profile.The extension of the CW stands to the required length will be done by "joining" with UW NIDA profiles or "boxing" between CW profiles (short side positioned on the long side and vice versa) according to PDF / DWG downloaded via the link above. \nThe metal structure will be plated on the face A as follows: 1x type plate1 front A fixed with screws length L1 at interax 60cm + 1x type plate2 front A fixed with screws length L2 at interax 60cm + 1x type plate3 front A fixed with screws length L3 at interax maximum 30cm and minimum 1cm from the edge of the plate, L3> L2> L1, according to the table of technical characteristics and table of materials required. \nThe metal structure will be plated on face B as follows: 1x plate type 2 front B fixed with screws length L2 at interax 60cm + 1x plate type 3 front B fixed with screws length L3 at interax maximum 30cm and minimum 1cm from the edge of the plate, L3> L2> L1, according to the table of technical characteristics and table of required materials. \nThe mineral wool will be installed inside the wall only for acoustic reasons. tied with tape for joints, according to the required table of materials.
walls_d_plates_d_rc4 | Pentru realizarea peretilor D NIDA dublu placati grosime , rezistenta la foc , inaltime conform tabel caracteristici tehnice, se va realiza o structura metalica formata din montantiNIDA CW (UA) configurati si la interax conform tabel caracteristici tehnice, fixati la partea inferioara in profile NIDA UW (prinse de suportul portant cu elemente de fixare (*1), iar la partea superioara in profile de ghidaj NIDA UW precizate in tabel caracteristici tehnice (prinse de structura suport cu elemente de fixare mecanica (*1) adaptate tipului de material suport. Profilele NIDA UW vor fi echipate cu banda de etansare corespunzatoare marimii profilului. Prelungirea montantilor CW la lungimea necesara se va face prin “jontare” cu profile NIDA UW sau “boxare” intre profile CW (latura scurta pozitionata in latura lunga si invers) conform detaliilor PDF/DWG descarcate prin link-ul de mai sus.\nStructura metalica se va placa pe fata A astfel: 1x tip placa1 fata A fixate cu suruburi lungime L1 la interax 60cm + 1x tip placa2 fata A fixate cu suruburi lungime L2 la interax maxim 30cm si minim 1cm de marginea placii, L2>L1, conform tabel caracteristici tehnice si tabel necesar materiale. Intre placa 1 si placa 2 se va monta un strat de *Tabla otel DX51 ZD, 0.50 mm suprapusa 10cm la margini.\nStructura metalica se va placa pe fata B astfel: 1x tip placa1 fata B fixate cu suruburi lungime L1 la interax 60cm + 1x tip placa2 fata B fixate cu suruburi lungime L2 la interax maxim 30cm si minim 1cm de marginea placii, L2>L1, conform tabel caracteristici tehnice si tabel necesar materiale. Intre placa 1 si placa 2 se va monta un strat de *Tabla otel DX51 ZD, 0.50 mm suprapusa 10cm la margini.\nPlacile cu rezistenta la umiditate se vor monta la ultimul strat.\nIn interiorul peretelui se va monta vata minerala doar din considerente acustice.\nToate imbinarile dintre placi si capetele surburilor expuse se vor prelucra cu pasta obtinuta din ipsos de imbinari, urmand ca doar rosturile ultimului rand de placi sa fie echipate cu bandă pentru imbinari, conform tabel necesar materiale. | For the construction of D NIDA double-plated walls, thickness, fire resistance, height according to the technical characteristics table, a metal structure will made with NIDA CW (UA) stand profiles configured at the interax according to the technical characteristics table, fixed at the bottom in NIDA UW profiles ( attached to the load-bearing support with fasteners (* 1), and at the top in NIDA UW guide profiles specified in the table technical characteristics (fastened to the support structure with mechanical fasteners (* 1) adapted to the type of support material. UW will be equipped with a sealing strip corresponding to the size of the profile.The extension of the CW stands to the required length will be done by "joining" with UW NIDA profiles or "boxing" between CW profiles (short side positioned on the long side and vice versa) according to PDF / DWG downloaded via the link above. \nThe metal structure will be plated on the face A as follows: 1x type plate1 front A fixed with screws length L1 at interax 60cm + 1x type plate2 front A fixed with screws length L2 at interax maximum 30cm and minimum 1cm from the edge of the plate, L2> L1, according table of technical characteristics and table of required materials. A layer of * DX51 ZD steel sheet, 0.50 mm overlapping 10cm at the edges will be mounted between plate 1 and plate 2. \n The metal structure will be plated on face B as follows: + 1x type plate2 front B fixed with screws length L2 at interax maximum 30cm and minimum 1cm from the edge of the plate, L2> L1, according to the table of technical characteristics and table of necessary materials. A layer of * DX51 ZD steel sheet, 0.50 mm overlapping 10 cm at the edges will be installed between plate 1 and plate 2. \nMoisture-resistant boards will be mounted on the last layer. \nInside the wall, mineral wool will be installed only for acoustic reasons. the last row of tiles to be equipped with tape for joints, according to the required table of materials.
walls_d_plates_t_rc4 | Pentru realizarea peretilor D NIDA triplu placati grosime , rezistenta la foc , inaltime conform tabel caracteristici tehnice, se va realiza o structura metalica formata din montanti NIDA CW configurati si la interax conform tabel caracteristici tehnice, fixati la partea inferioara in profile NIDA UW (prinse de suportul portant cu elemente de fixare (*1), iar la partea superioara in profile de ghidaj NIDA UW precizate in tabel caracteristici tehnice (prinse de structura suport precizata la caracteristici tehnice, cu elemente de fixare mecanica (*1) adaptate tipului de material suport. Profilele NIDA UW vor fi echipate cu banda de etansare corespunzatoare marimii profilului. Prelungirea montantilor CW la lungimea necesara se va face prin “jontare” cu profile NIDA UW sau “boxare” intre profile CW (latura scurta pozitionata in latura lunga si invers) onform detaliilor PDF/DWG descarcate prin link-ul de mai sus.\nStructura metalica se va placa pe fata A astfel: 1x tip placa1 fata A fixate cu suruburi lungime L1 la interax 60cm +1x tip placa2 fata A fixate cu suruburi lungime L2 la interax 60cm + 1x tip placa3 fata A fixate cu suruburi lungime L3 la interax maxim 30cm si minim 1cm de marginea placii, L3>L2>L1, conform tabel caracteristici tehnice si tabel necesar materiale. Intre placa 1 si placa 2 se va monta un strat de *Tabla otel DX51 ZD, 0.50 mm suprapusa 10cm la margini.\nStructura metalica se va placa pe fata B astfel: 1x tip placa1 fata B fixate cu suruburi lungime L1 la interax 60cm +1x tip placa2 fata B fixate cu suruburi lungime L2 la interax 60cm + 1x tip placa3 fata B fixate cu suruburi lungime L3 la interax maxim 30cm si minim 1cm de marginea placii, L3>L2>L1, conform tabel caracteristici tehnice si tabel necesar materiale. Intre placa 1 si placa 2 se va monta un strat de *Tabla otel DX51 ZD, 0.50 mm suprapusa 10cm la margini.\nIn interiorul peretelui se va monta vata minerala doar din considerente acustice.\nToate imbinarile dintre placi si capetele surburilor expuse se vor prelucra cu pasta obtinuta din ipsos de imbinari, urmand ca doar rosturile ultimului rand de placi sa fie echipate cu bandă pentru imbinari, conform tabel necesar materiale. | For the construction of D NIDA triple-plated walls, thickness, fire resistance, height according to the technical characteristics table, a metal structure will made with NIDA CW (UA) stand profiles configured at the interax according to the technical characteristics table, fixed at the bottom in NIDA UW profiles ( attached to the load-bearing support with fasteners (* 1), and at the top in NIDA UW guide profiles specified in the table technical characteristics (fastened to the support structure with mechanical fasteners (* 1) adapted to the type of support material. UW will be equipped with a sealing strip corresponding to the size of the profile.The extension of the CW stands to the required length will be done by "joining" with UW NIDA profiles or "boxing" between CW profiles (short side positioned on the long side and vice versa) according to PDF / DWG downloaded via the link above. \nThe metal structure will be plated on face A as follows: 1x plate type 1 front A fixed with screws length L1 at interax 60cm + 1x plate type2 front A fixed with screws length L2 at interax 60cm + 1x plate type3 front A fixed with screws length L3 at interax maximum 30cm and minimum 1cm from the edge of the plate, L3> L2> L1, according to the table of technical characteristics and table of necessary materials. A layer of * DX51 ZD steel sheet, 0.50 mm overlapping 10 cm at the edges will be mounted between plate 1 and plate 2. \nThe metal structure will be plated on face B as follows: 1x plate type 1 front B fixed with screws length L1 at interax 60cm + 1x plate type2 front B fixed with screws length L2 at interax 60cm + 1x plate type 3 front B fixed with screws length L3 at interax maximum 30cm and minimum 1cm from the edge of the plate, L3> L2> L1, according to the table of technical characteristics and table of necessary materials. A layer of * DX51 ZD steel sheet, 0.50 mm overlapping 10 cm at the edges will be installed between plate 1 and plate 2. \nMaterial wool will be installed inside the wall only for acoustic reasons. \nAll joints between the plates and the ends of the exposed screws will be work with paste obtained from plaster of joints, following that only the joints of the last row of tiles are equipped with tape for joints, according to the necessary table of materials.
walls_d_plates_s_support_0_text_1 | Cantitatile de materiale prezentate reprezinta o estimare pe metru patrat de sistem.\nDatele cantitative nu tin cont de pierderile tehnologice si nici de particularitatile proiectului.\nAceasta recomandare se refera doar la sistemul realizat in totalitate cu componente SINIAT conform agrementului tehnic. | The quantities of materials presented represent an estimate per square meter of the system. \n Quantitative data do not take into account the technological losses or the particularities of the project. \n This recommendation refers only to the system made entirely with SINIAT components according to the technical approval.
walls_d_plates_s_support_0_text_2 | Alegerea modalitatii de prindere a sistemului din gips-carton marca Siniat de structura cladirii, se va realiza de catre proiectantul de specialitate al lucrarii.\nPrinderile vor fi dimensionate tinand cont de natura materialului suport (beton simplu, beton armat, sape, etc), de fortele efective maxime calculate conform legislatiei in vigoare, de capacitatile portante ale elementelor de fixare alese, precum si de posibilitatile de montaj.\nPrinderile prezentate in materialele Siniat, inclusiv in recomandarile scrise sau Programul de Calcul au caracter strict de prezentare si pot fi folosite numai respectand conditiile de mai sus.\nAlegerea si utilizarea ancorelor se va realiza tinand cont de cerintele minime din tabelul de mai sus: tip otel, pachet de fixare, adancime minima de ancorare, diametru minim. Suplimentar, se vor avea in vedere specificatiile tehnice furnizate de producatorul ancorelor metalice. | The choice of fixing the plasterboard system, Siniat brand, to the structure of the building, will be made by the specialized designer of the work. The joints will be dimensioned taking into account the nature of the support material (plain concrete, reinforced concrete, screeds, etc.), the maximum effective forces calculated according to the legislation in force, the load-bearing capacities of the chosen fasteners, as well as the mounting possibilities. \n The attachments presented in the Siniat materials, including the written recommendations or the Calculation Program have a strict presentation character and can be used only respecting the above conditions. \ n The choice and use of anchors will be made taking into account the minimum requirements in the table above: steel type, fixing package, minimum anchoring depth, minimum diameter. In addition, the technical specifications provided by the manufacturer of the metal anchors will be taken into account.
walls_d_plates_s_support_1_text_1 | Cantitatile de materiale prezentate reprezinta o estimare pe metru patrat de sistem.\nDatele cantitative nu tin cont de pierderile tehnologice si nici de particularitatile proiectului.\nAceasta recomandare se refera doar la sistemul realizat in totalitate cu componente SINIAT conform agrementului tehnic. | The quantities of materials presented represent an estimate per square meter of the system. \n Quantitative data do not take into account the technological losses or the particularities of the project. \n This recommendation refers only to the system made entirely with SINIAT components according to the technical approval.
walls_d_plates_s_support_1_text_2 | Alegerea modalitatii de prindere a sistemului din gips-carton marca Siniat de structura cladirii, se va realiza de catre proiectantul de specialitate al lucrarii.\nPrinderile vor fi dimensionate tinand cont de natura materialului suport (tabla cutata , grinzi metalice, etc), de fortele efective maxime calculate conform legislatiei in vigoare, de capacitatile portante ale elementelor de fixare alese, precum si de posibilitatile de montaj.\nPrinderile prezentate in materialele Siniat , inclusiv in recomandarile scrise sau Programul de Calcul au caracter strict de prezentare si pot fi folosite numai respectand conditiile de mai sus.\nIn functie de deformatia elementelor suport de la partea superioara (sageata) si de inaltimea de instalare a sistemului, se va realiza un rost de imbinare glisant capabil sa asigure posibilitatea de deformare neimpiedicata a elementului suport si de a nu aduce incarcari suplimentare elementului de compartimentare. In cazul sistemelor cu rezistenta la foc, dimensiunea rostului implementat trebuie sa fie cel putin egal cu cel impus de agrementul tehnic.\nFixarea directa pe tabla cutata a peretelui se accepta doar in baza dispozitiei proiectantului, altfel trebuie sa se realizeze un suport portant capabil sa sustina si sa confere rigiditate sistemului de perete atat la actiuni verticale cat si orizontale. Detaliile se gasesc in documentatia descarcata prin link-ul de mai sus.\nEtansarea peretilor cu rezistenta la foc la partea superioara se executa cu produse sau sisteme agrementate pe acelasi nivel de performanta cu sistemul NIDA (ex. PROMAT). | The choice of fixing the plasterboard system, Siniat brand, to the structure of the building, will be made by the specialized designer of the work. \n The fasteners will be dimensioned taking into account the nature of the support material (corrugated sheet, metal beams, etc.), the maximum effective forces calculated according to the legislation in force, the load-bearing capacities of the chosen fasteners, as well as the mounting possibilities. \n The attachments presented in the Siniat materials, including the written recommendations or the Calculation Program have a strict presentation character and can be used only respecting the above conditions. \n Depending on the deformation of the support elements at the top (arrow) and the installation height of the system, a sliding joint will be made capable of ensuring the possibility of unimpeded deformation of the support element and not to bring additional loads to the support element. partitioning. In the case of fire-resistant systems, the size of the implemented joint must be at least equal to that imposed by the technical approval. \n The direct fixing of the wall on the corrugated sheet is only accepted according to the designer's disposition, otherwise a load-bearing support capable of supporting and giving rigidity to the wall system must be made for both vertical and horizontal actions. Details can be found in the documentation downloaded via the link above. \n The sealing of the walls with fire resistance at the top is performed with products or systems approved on the same level of performance as the NIDA system (eg PROMAT).
walls_d_plates_d_support_0_text_1 | Cantitatile de materiale prezentate reprezinta o estimare pe metru patrat de sistem.\nDatele cantitative nu tin cont de pierderile tehnologice si nici de particularitatile proiectului.\nAceasta recomandare se refera doar la sistemul realizat in totalitate cu componente SINIAT conform agrementului tehnic. | The quantities of materials presented represent an estimate per square meter of the system. \n Quantitative data do not take into account the technological losses or the particularities of the project. \n This recommendation refers only to the system made entirely with SINIAT components according to the technical approval.
walls_d_plates_d_support_0_text_2 | Alegerea modalitatii de prindere a sistemului din gips-carton marca Siniat de structura cladirii, se va realiza de catre proiectantul de specialitate al lucrarii.\nPrinderile vor fi dimensionate tinand cont de natura materialului suport (beton simplu, beton armat, sape, etc), de fortele efective maxime calculate conform legislatiei in vigoare, de capacitatile portante ale elementelor de fixare alese, precum si de posibilitatile de montaj.\nPrinderile prezentate in materialele Siniat, inclusiv in recomandarile scrise sau Programul de Calcul au caracter strict de prezentare si pot fi folosite numai respectand conditiile de mai sus.\nAlegerea si utilizarea ancorelor se va realiza tinand cont de cerintele minime din tabelul de mai sus: tip otel, pachet de fixare, adancime minima de ancorare, diametru minim. Suplimentar, se vor avea in vedere specificatiile tehnice furnizate de producatorul ancorelor metalice. | The choice of fixing the plasterboard system, Siniat brand, to the structure of the building, will be made by the specialized designer of the work. The joints will be dimensioned taking into account the nature of the support material (plain concrete, reinforced concrete, screeds, etc.), the maximum effective forces calculated according to the legislation in force, the load-bearing capacities of the chosen fasteners, as well as the mounting possibilities. \n The attachments presented in the Siniat materials, including the written recommendations or the Calculation Program have a strict presentation character and can be used only respecting the above conditions. \ n The choice and use of anchors will be made taking into account the minimum requirements in the table above: steel type, fixing package, minimum anchoring depth, minimum diameter. In addition, the technical specifications provided by the manufacturer of the metal anchors will be taken into account.
walls_d_plates_d_support_1_text_1 | Cantitatile de materiale prezentate reprezinta o estimare pe metru patrat de sistem.\nDatele cantitative nu tin cont de pierderile tehnologice si nici de particularitatile proiectului.\nAceasta recomandare se refera doar la sistemul realizat in totalitate cu componente SINIAT conform agrementului tehnic. | The quantities of materials presented represent an estimate per square meter of the system. \n Quantitative data do not take into account the technological losses or the particularities of the project. \n This recommendation refers only to the system made entirely with SINIAT components according to the technical approval.
walls_d_plates_d_support_1_text_2 | Alegerea modalitatii de prindere a sistemului din gips-carton marca Siniat de structura cladirii, se va realiza de catre proiectantul de specialitate al lucrarii.\nPrinderile vor fi dimensionate tinand cont de natura materialului suport (tabla cutata , grinzi metalice, etc), de fortele efective maxime calculate conform legislatiei in vigoare, de capacitatile portante ale elementelor de fixare alese, precum si de posibilitatile de montaj.\nPrinderile prezentate in materialele Siniat , inclusiv in recomandarile scrise sau Programul de Calcul au caracter strict de prezentare si pot fi folosite numai respectand conditiile de mai sus.\nIn functie de deformatia elementelor suport de la partea superioara (sageata) si de inaltimea de instalare a sistemului, se va realiza un rost de imbinare glisant capabil sa asigure posibilitatea de deformare neimpiedicata a elementului suport si de a nu aduce incarcari suplimentare elementului de compartimentare. In cazul sistemelor cu rezistenta la foc, dimensiunea rostului implementat trebuie sa fie cel putin egal cu cel impus de agrementul tehnic.\nFixarea directa pe tabla cutata a peretelui se accepta doar in baza dispozitiei proiectantului, altfel trebuie sa se realizeze un suport portant capabil sa sustina si sa confere rigiditate sistemului de perete atat la actiuni verticale cat si orizontale. Detaliile se gasesc in documentatia descarcata prin link-ul de mai sus.\nEtansarea peretilor cu rezistenta la foc la partea superioara se executa cu produse sau sisteme agrementate pe acelasi nivel de performanta cu sistemul NIDA (ex. PROMAT). | The choice of fixing the plasterboard system, Siniat brand, to the structure of the building, will be made by the specialized designer of the work. \n The fasteners will be dimensioned taking into account the nature of the support material (corrugated sheet, metal beams, etc.), the maximum effective forces calculated according to the legislation in force, the load-bearing capacities of the chosen fasteners, as well as the mounting possibilities. \n The attachments presented in the Siniat materials, including the written recommendations or the Calculation Program have a strict presentation character and can be used only respecting the above conditions. \n Depending on the deformation of the support elements at the top (arrow) and the installation height of the system, a sliding joint will be made capable of ensuring the possibility of unimpeded deformation of the support element and not to bring additional loads to the support element. partitioning. In the case of fire-resistant systems, the size of the implemented joint must be at least equal to that imposed by the technical approval. \n The direct fixing of the wall on the corrugated sheet is only accepted according to the designer's disposition, otherwise a load-bearing support capable of supporting and giving rigidity to the wall system must be made for both vertical and horizontal actions. Details can be found in the documentation downloaded via the link above. \n The sealing of the walls with fire resistance at the top is performed with products or systems approved on the same level of performance as the NIDA system (eg PROMAT).
walls_d_plates_t_support_0_text_1 | Cantitatile de materiale prezentate reprezinta o estimare pe metru patrat de sistem.\nDatele cantitative nu tin cont de pierderile tehnologice si nici de particularitatile proiectului.\nAceasta recomandare se refera doar la sistemul realizat in totalitate cu componente SINIAT conform agrementului tehnic. | The quantities of materials presented represent an estimate per square meter of the system. \n Quantitative data do not take into account the technological losses or the particularities of the project. \n This recommendation refers only to the system made entirely with SINIAT components according to the technical approval.
walls_d_plates_t_support_0_text_2 | Alegerea modalitatii de prindere a sistemului din gips-carton marca Siniat de structura cladirii, se va realiza de catre proiectantul de specialitate al lucrarii.\nPrinderile vor fi dimensionate tinand cont de natura materialului suport (beton simplu, beton armat, sape, etc), de fortele efective maxime calculate conform legislatiei in vigoare, de capacitatile portante ale elementelor de fixare alese, precum si de posibilitatile de montaj.\nPrinderile prezentate in materialele Siniat, inclusiv in recomandarile scrise sau Programul de Calcul au caracter strict de prezentare si pot fi folosite numai respectand conditiile de mai sus.\nAlegerea si utilizarea ancorelor se va realiza tinand cont de cerintele minime din tabelul de mai sus: tip otel, pachet de fixare, adancime minima de ancorare, diametru minim. Suplimentar, se vor avea in vedere specificatiile tehnice furnizate de producatorul ancorelor metalice. | The choice of fixing the plasterboard system, Siniat brand, to the structure of the building, will be made by the specialized designer of the work. The joints will be dimensioned taking into account the nature of the support material (plain concrete, reinforced concrete, screeds, etc.), the maximum effective forces calculated according to the legislation in force, the load-bearing capacities of the chosen fasteners, as well as the mounting possibilities. \n The attachments presented in the Siniat materials, including the written recommendations or the Calculation Program have a strict presentation character and can be used only respecting the above conditions. \ n The choice and use of anchors will be made taking into account the minimum requirements in the table above: steel type, fixing package, minimum anchoring depth, minimum diameter. In addition, the technical specifications provided by the manufacturer of the metal anchors will be taken into account.
walls_d_plates_t_support_1_text_1 | Cantitatile de materiale prezentate reprezinta o estimare pe metru patrat de sistem.\nDatele cantitative nu tin cont de pierderile tehnologice si nici de particularitatile proiectului.\nAceasta recomandare se refera doar la sistemul realizat in totalitate cu componente SINIAT conform agrementului tehnic. | The quantities of materials presented represent an estimate per square meter of the system. \n Quantitative data do not take into account the technological losses or the particularities of the project. \n This recommendation refers only to the system made entirely with SINIAT components according to the technical approval.
walls_d_plates_t_support_1_text_2 | Alegerea modalitatii de prindere a sistemului din gips-carton marca Siniat de structura cladirii, se va realiza de catre proiectantul de specialitate al lucrarii.\nPrinderile vor fi dimensionate tinand cont de natura materialului suport (tabla cutata , grinzi metalice, etc), de fortele efective maxime calculate conform legislatiei in vigoare, de capacitatile portante ale elementelor de fixare alese, precum si de posibilitatile de montaj.\nPrinderile prezentate in materialele Siniat , inclusiv in recomandarile scrise sau Programul de Calcul au caracter strict de prezentare si pot fi folosite numai respectand conditiile de mai sus.\nIn functie de deformatia elementelor suport de la partea superioara (sageata) si de inaltimea de instalare a sistemului, se va realiza un rost de imbinare glisant capabil sa asigure posibilitatea de deformare neimpiedicata a elementului suport si de a nu aduce incarcari suplimentare elementului de compartimentare. In cazul sistemelor cu rezistenta la foc, dimensiunea rostului implementat trebuie sa fie cel putin egal cu cel impus de agrementul tehnic.\nFixarea directa pe tabla cutata a peretelui se accepta doar in baza dispozitiei proiectantului, altfel trebuie sa se realizeze un suport portant capabil sa sustina si sa confere rigiditate sistemului de perete atat la actiuni verticale cat si orizontale. Detaliile se gasesc in documentatia descarcata prin link-ul de mai sus.\nEtansarea peretilor cu rezistenta la foc la partea superioara se executa cu produse sau sisteme agrementate pe acelasi nivel de performanta cu sistemul NIDA (ex. PROMAT). | The choice of fixing the plasterboard system, Siniat brand, to the structure of the building, will be made by the specialized designer of the work. \n The fasteners will be dimensioned taking into account the nature of the support material (corrugated sheet, metal beams, etc.), the maximum effective forces calculated according to the legislation in force, the load-bearing capacities of the chosen fasteners, as well as the mounting possibilities. \n The attachments presented in the Siniat materials, including the written recommendations or the Calculation Program have a strict presentation character and can be used only respecting the above conditions. \n Depending on the deformation of the support elements at the top (arrow) and the installation height of the system, a sliding joint will be made capable of ensuring the possibility of unimpeded deformation of the support element and not to bring additional loads to the support element. partitioning. In the case of fire-resistant systems, the size of the implemented joint must be at least equal to that imposed by the technical approval. \n The direct fixing of the wall on the corrugated sheet is only accepted according to the designer's disposition, otherwise a load-bearing support capable of supporting and giving rigidity to the wall system must be made for both vertical and horizontal actions. Details can be found in the documentation downloaded via the link above. \n The sealing of the walls with fire resistance at the top is performed with products or systems approved on the same level of performance as the NIDA system (eg PROMAT).
walls_si | (*1)Detaliile de executie complete precum si alte variante de prinderi pot fi descarcate prin intermediul link-urilor prezentate mai sus.\n(*2) Alegerea modalitatii de prindere a sistemului de gips-carton marca SINIAT de structura cladirii, se va realiza de catre proiectantul de specialitate al lucrarii, in coordonare cu departamentul tehnic SINIAT. Prinderile prezentate in materialele SINIAT (ex. diblu cu surub, diblu metalic DN6, etc), inclusiv in recomandarile scrise sau Programul de Calcul au caracter strict de prezentare si pot fi folosite numai respectand conditiile de mai sus.\n(*3) In cazul sistemelor cu rezistenta la actiunea focului sau a sistemelor cu rezistenta la actiunea umiditatii relative se va folosi cu titlu obligatoriu banda de fibra de sticla. Pentru celelalte sisteme se va alege una dintre tipurile de banda de imbinare din portofoliul SINIAT. Banda de imbinare se va dispune pentru tratamentul rosturilor verticale si orizontale ale ultimui strat de placi montat.\n(*4) In functie inaltimea de instalare a sistemului, se va realiza un rost de imbinare glisant capabil sa asigure posibilitatea de culisare neimpiedicata a elementului suport si de a nu aduce incarcari suplimentare elementului de compartimentare. \n(*5) Suruburile de prindere a placilor se vor dispune la interax de 600mm pe verticala pentru staturile intermediare de placi si la 300mm pentru ultimul rand de placi. Atentie! Imbinarile verticale si orizontale ale tuturor straturilor de placi montate se vor trata cu ipsos pentru imbinari NIDA Profesional.\n(*6) Placile din gips-carton se vor monta decalat in straturi succesive astfel incat sa nu existe suprapuneri de rosturi; pe directie orizontala fiecare strat succesiv de placi se va decala cu un interax de montant iar pe directie verticala fiecare rand de placi se va decala cu minim 400mm. La partea superioara nu se accepta montarea unor placi cu dimensiuni mai mici de 400mm. Decalajul se va aplica si intre fata A si fata B\n(*7) Imbinarile profilelor montant pe verticala se vor decala in lungul peretelui astfel incat ele sa nu fie pe aceeasi orizontala. Imbinarea profilelor montant se poate face fie prin suprapunerea pe o lungime de minim 500mm (de o parte si de alta a profilelor ce se imbina) cu un profil NIDA Metal UW compatibil, fie prin boxare. Profilele astfel imbinate se vor fixa prin intermediul suruburilor autoperforante AP421x9.5/13 dispuse la un interax de maxim 250mm.\n(*8) In dreptul golurilor de usi si ferestre, peretii NIDA se vor configura corespunzator detaliilor tehnice SINIAT. Astfel, se vor realiza precadre din profile NIDA Metal UA (grosime 2 mm) in sectiune simpla sau cheson, functie de greutatea panourilor si inaltimea de instalare a peretilor. Pentru performante superioare se va dimensiona o structura metalica independenta.\n(*9) Trecerile prin sistemele NIDA cu rezistenta la actiunea focului (ex. elemente structurale, diferite tipuri de instalatii, etc.) se vor trata cu produse sau sisteme agrementate pe acelasi nivel de performanta cu sistemul NIDA (ex. PROMAT).\n(*10) In situatia in care este necesara protejarea la foc a elementelor structurale care raman inglobate in peretii NIDA System, atunci se va aplica o solutie agrementata speciala pentru astfel de elemente (ex. Placare NIDA System sau Promat, Vopsea sau Torcret PROMAT).\n(*11) In cazul in care lungimea peretilor depaseste 15 m, se vor dispune rosturi de dilatare la intervale de 10 m si obligatoriu in dreptul rosturilor structurale ale constructiei.\nPentru detalii suplimentare se va consulta serviciul tehnic Siniat si/sau agrementul tehnic si/sau catalogul tehnic SINIAT. | (* 1) The complete execution details as well as other variants of attachments can be downloaded through the links presented above. \n (* 2) The choice of the method of attaching the gypsum-cardboard system brand SINIAT to the structure of the building, will be made by the specialized designer of the work, in coordination with the technical department SINIAT. The fasteners presented in SINIAT materials (eg screw dowel, DN6 metal dowel, etc.), including in the written recommendations or the Calculation Program have a strict presentation character and can be used only respecting the above conditions. \n (* 3) In the case of systems with resistance to the action of fire or of systems with resistance to the action of relative humidity, the fiberglass strip shall be used obligatorily. For the other systems, choose one of the types of joining tape from the SINIAT portfolio. The joining strip will be arranged for the treatment of the vertical and horizontal joints of the last layer of mounted tiles. \n (* 4) Depending on the installation height of the system, a sliding joint will be made capable of ensuring the possibility of unimpeded sliding of the support element and of not bringing additional loads to the partitioning element. \n (* 5) The plate clamping screws will be arranged at an interax of 600 mm vertically for the intermediate states of the plates and at 300 mm for the last row of plates. Careful! The vertical and horizontal joints of all layers of mounted boards will be treated with plaster for NIDA Professional joints. \n (* 6) The gypsum boards will be mounted staggered in successive layers so that there are no overlapping joints; on the horizontal direction each successive layer of tiles will be offset by an upright interax and on the vertical direction each row of tiles will be offset by at least 400mm. At the top it is not accepted to mount plates with dimensions smaller than 400mm. The gap will be applied between face A and face B \n (* 7) The joints of the vertical upright profiles will be offset along the wall so that they are not on the same horizontal. The joining of the upright profiles can be done either by superimposing on a length of at least 500mm (on either side of the joining profiles) with a compatible NIDA Metal UW profile, or by boxing. The profiles thus joined will be fixed by means of self-drilling screws AP421x9.5 / 13 arranged at an interaxle of maximum 250mm. \n (* 8) Next to the door and window openings, the NIDA walls will be configured according to the SINIAT technical details. Thus, pre-frames will be made from NIDA Metal UA profiles (thickness 2 mm) in simple section or caisson, depending on the weight of the panels and the installation height of the walls. For superior performance, an independent metal structure will be dimensioned. \n (* 9) Passages through NIDA systems with fire resistance (eg structural elements, different types of installations, etc.) will be treated with products or systems approved on the same level of performance as the NIDA system (eg PROMAT) . \n (* 10) In case the fire protection of the structural elements that remain embedded in the NIDA System walls is necessary, then a special approved solution will be applied for such elements (eg NIDA System or Promat cladding, Paint or Torcret PROMAT). \n (* 11) In case the length of the walls exceeds 15 m, expansion joints will be arranged at intervals of 10 m and obligatorily next to the structural joints of the construction. \n For further details, consult the Siniat technical service and / or the SINIAT technical approval and / or technical catalog.
walls_si_plates_d | Pentru realizarea peretilor SI NIDA dublu placati grosime , rezistenta la foc , inaltime conform tabel caracteristici tehnice, se va realiza o structura metalica dubla formata din montanti NIDA CW pozitionati alturat configurati si la interax conform tabel caracteristici tehnice, fixati la partea inferioara in profile NIDA UW (prinse de suportul portant cu elemente de fixare (*1), iar la partea superioara in profile de ghidaj NIDA UW precizate in tabel caracteristici tehnice (prinse de structura suport cu elemente de fixare mecanica (*1) adaptate tipului de material suport. Profilele NIDA UW vor fi echipate cu banda de etansare corespunzatoare marimii profilului. Prelungirea montantilor CW la lungimea necesara se va face prin “jontare” cu profile NIDA UW sau “boxare” intre profile CW (latura scurta pozitionata in latura lunga si invers) onform detaliilor PDF/DWG descarcate prin link-ul de mai sus.\nStructura metalica1 se va placa pe fata A astfel: 1x tip placa1 fata A fixate cu suruburi lungime L1 la interax 60cm + 1x tip placa2 fata A fixate cu suruburi lungime L2 la interax maxim 30cm si minim 1cm de marginea placii, L2>L1, conform tabel caracteristici tehnice si tabel necesar materiale.\nStructura metalica2 se va placa pe fata B astfel: 1x tip placa1 fata B fixate cu suruburi lungime L1 la interax 60cm + 1x tip placa2 fata B fixate cu suruburi lungime L2 la interax maxim 30cm si minim 1cm de marginea placii, L2>L1, conform tabel caracteristici tehnice si tabel necesar materiale.\nPlacile cu rezistenta la umiditate se vor monta la ultimul strat.\nIn interiorul peretelui se va monta vata minerala doar din considerente acustice.\nToate imbinarile dintre placi si capetele surburilor expuse se vor prelucra cu pasta obtinuta din ipsos de imbinari, urmand ca doar rosturile ultimului rand de placi sa fie echipate cu bandă pentru imbinari, conform tabel necesar materiale. | For the construction of SI NIDA double-plated walls, thickness, fire resistance, height according to the table of technical characteristics, a double metal structure will made with NIDA CW stand profiles side by side positioneds configured and at the interax according to the table of technical characteristics, fixed at the bottom in NIDA UW profiles attached to the support bracket with fasteners (* 1), and at the top in NIDA UW guide profiles specified in the table technical characteristics (fastened to the support structure with mechanical fasteners (* 1) adapted to the type of support material. NIDA UW will be equipped with a sealing strip corresponding to the profile size.The extension of the CW stands to the required length will be done by "joining" with NIDA UW profiles or "boxing" between CW profiles (short side positioned in long side and vice versa) according to PDF details / DWG downloaded via the link above. \n Metal structure1 will be plated on face A as follows: 1x plate type1 front A fixed with su rubles length L1 at interax 60cm + 1x type plate2 front A fixed with screws length L2 at interax maximum 30cm and minimum 1cm from the edge of the plate, L2> L1, according to the table of technical characteristics and table of necessary materials. \n The metal structure2 will be plated on face B as follows: 1x plate type1 front B fixed with screws length L1 at interax 60cm + 1x plate type2 front B fixed with screws length L2 at interax maximum 30cm and minimum 1cm from the edge of the plate, L2> L1 , according to the table of technical characteristics and the table of necessary materials. \n Moisture resistant boards will be mounted on the last layer. \n Mineral wool will be installed inside the wall only for acoustic reasons. \n All the joints between the boards and the ends of the exposed screws will be processed with the paste obtained from plaster of joints, following that only the joints of the last row of boards will be equipped with tape for joints, according to the necessary table of materials.
walls_si_plates_t | Pentru realizarea peretilor SI NIDA triplu placati grosime , rezistenta la foc , inaltime conform tabel caracteristici tehnice, se va realiza o structura metalica dubla formata din montanti NIDA CW pozitionati alaturat configurati si la interax conform tabel caracteristici tehnice, fixati la partea inferioara in profile NIDA UW (prinse de suportul portant cu elemente de fixare (*1), iar la partea superioara in profile de ghidaj NIDA UW precizate in tabel caracteristici tehnice (prinse de structura suport precizata la caracteristici tehnice, cu elemente de fixare mecanica (*1) adaptate tipului de material suport . Profilele NIDA UW vor fi echipate cu banda de etansare corespunzatoare marimii profilului. Prelungirea montantilor CW la lungimea necesara se va face prin “jontare” cu profile NIDA UW sau “boxare” intre profile CW (latura scurta pozitionata in latura lunga si invers) onform detaliilor PDF/DWG descarcate prin link-ul de mai sus.\nStructura metalica1 se va placa pe fata A astfel: 1x tip placa1 fata A fixate cu suruburi lungime L1 la interax 60cm +1x tip placa2 fata A fixate cu suruburi lungime L2 la interax 60cm + 1x tip placa3 fata A fixate cu suruburi lungime L3 la interax maxim 30cm si minim 1cm de marginea placii, L3>L2>L1, conform tabel caracteristici tehnice si tabel necesar materiale.\nStructura metalica2 se va placa pe fata B astfel: 1x tip placa1 fata B fixate cu suruburi lungime L1 la interax 60cm +1x tip placa2 fata B fixate cu suruburi lungime L2 la interax 60cm + 1x tip placa3 fata B fixate cu suruburi lungime L3 la interax maxim 30cm si minim 1cm de marginea placii, L3>L2>L1, conform tabel caracteristici tehnice si tabel necesar materiale.\nIn interiorul peretelui se va monta vata minerala doar din considerente acustice.\nToate imbinarile dintre placi si capetele surburilor expuse se vor prelucra cu pasta obtinuta din ipsos de imbinari, urmand ca doar rosturile ultimului rand de placi sa fie echipate cu bandă pentru imbinari, conform tabel necesar materiale. | For the construction of SI NIDA triple-plated walls, thickness, fire resistance, height according to the technical characteristics table, a double metal structure will made with NIDA CW stand profiles side by side positioneds configured and at the interax according to the technical characteristics table, fixed at the bottom in profiles NIDA UW attached to the load-bearing support with fasteners (* 1), and at the top in NIDA UW guide profiles specified in the table technical characteristics (attached to the support structure specified in the technical characteristics, with mechanical fasteners (* 1) adapted to the type of support material NIDA UW profiles will be equipped with sealing tape corresponding to the profile size The extension of the CW stands to the required length will be done by "joining" with NIDA UW profiles or "boxing" between CW profiles (short side positioned side long and vice versa) according to the PDF / DWG details downloaded via the link above. \n The metal structure1 will be plated on the face As follows: 1x type plate1 front A fixed with screws length L1 at interax 60cm + 1x plate type2 front A fixed with screws length L2 at interax 60cm + 1x type plate3 front A fixed with screws length L3 at interax maximum 30cm and minimum 1cm from the edge plates, L3> L2> L1, according to the table of technical characteristics and the table of required materials. \n The metal structure2 will be plated on face B as follows: 1x plate type 1 front B fixed with screws length L1 at interax 60cm + 1x plate type2 front B fixed with screws length L2 at interax 60cm + 1x plate type 3 front B fixed with screws length L3 at the interax maximum 30cm and minimum 1cm from the edge of the board, L3> L2> L1, according to the table of technical characteristics and the table of necessary materials. \n Mineral wool will be installed inside the wall only for acoustic reasons. \n All the joints between the boards and the ends of the exposed screws will be processed with the paste obtained from plaster of joints, following that only the joints of the last row of boards will be equipped with tape for joints, according to the necessary table of materials.
walls_si_plates_d_support_0_text_1 | Cantitatile de materiale prezentate reprezinta o estimare pe metru patrat de sistem.\nDatele cantitative nu tin cont de pierderile tehnologice si nici de particularitatile proiectului.\nAceasta recomandare se refera doar la sistemul realizat in totalitate cu componente SINIAT conform agrementului tehnic. | The quantities of materials presented represent an estimate per square meter of the system. \n Quantitative data do not take into account the technological losses or the particularities of the project. \n This recommendation refers only to the system made entirely with SINIAT components according to the technical approval.
walls_si_plates_d_support_0_text_2 | Alegerea modalitatii de prindere a sistemului din gips-carton marca Siniat de structura cladirii, se va realiza de catre proiectantul de specialitate al lucrarii.\nPrinderile vor fi dimensionate tinand cont de natura materialului suport (beton simplu, beton armat, sape, etc), de fortele efective maxime calculate conform legislatiei in vigoare, de capacitatile portante ale elementelor de fixare alese, precum si de posibilitatile de montaj.\nPrinderile prezentate in materialele Siniat, inclusiv in recomandarile scrise sau Programul de Calcul au caracter strict de prezentare si pot fi folosite numai respectand conditiile de mai sus.\nAlegerea si utilizarea ancorelor se va realiza tinand cont de cerintele minime din tabelul de mai sus: tip otel, pachet de fixare, adancime minima de ancorare, diametru minim. Suplimentar, se vor avea in vedere specificatiile tehnice furnizate de producatorul ancorelor metalice. | The choice of fixing the plasterboard system, Siniat brand, to the structure of the building, will be made by the specialized designer of the work. The joints will be dimensioned taking into account the nature of the support material (plain concrete, reinforced concrete, screeds, etc.), the maximum effective forces calculated according to the legislation in force, the load-bearing capacities of the chosen fasteners, as well as the mounting possibilities. \n The attachments presented in the Siniat materials, including the written recommendations or the Calculation Program have a strict presentation character and can be used only respecting the above conditions. \ n The choice and use of anchors will be made taking into account the minimum requirements in the table above: steel type, fixing package, minimum anchoring depth, minimum diameter. In addition, the technical specifications provided by the manufacturer of the metal anchors will be taken into account.
walls_si_plates_d_support_1_text_1 | Cantitatile de materiale prezentate reprezinta o estimare pe metru patrat de sistem.\nDatele cantitative nu tin cont de pierderile tehnologice si nici de particularitatile proiectului.\nAceasta recomandare se refera doar la sistemul realizat in totalitate cu componente SINIAT conform agrementului tehnic. | The quantities of materials presented represent an estimate per square meter of the system. \n Quantitative data do not take into account the technological losses or the particularities of the project. \n This recommendation refers only to the system made entirely with SINIAT components according to the technical approval.
walls_si_plates_d_support_1_text_2 | Alegerea modalitatii de prindere a sistemului din gips-carton marca Siniat de structura cladirii, se va realiza de catre proiectantul de specialitate al lucrarii.\nPrinderile vor fi dimensionate tinand cont de natura materialului suport (tabla cutata , grinzi metalice, etc), de fortele efective maxime calculate conform legislatiei in vigoare, de capacitatile portante ale elementelor de fixare alese, precum si de posibilitatile de montaj.\nPrinderile prezentate in materialele Siniat , inclusiv in recomandarile scrise sau Programul de Calcul au caracter strict de prezentare si pot fi folosite numai respectand conditiile de mai sus.\nIn functie de deformatia elementelor suport de la partea superioara (sageata) si de inaltimea de instalare a sistemului, se va realiza un rost de imbinare glisant capabil sa asigure posibilitatea de deformare neimpiedicata a elementului suport si de a nu aduce incarcari suplimentare elementului de compartimentare. In cazul sistemelor cu rezistenta la foc, dimensiunea rostului implementat trebuie sa fie cel putin egal cu cel impus de agrementul tehnic.\nFixarea directa pe tabla cutata a peretelui se accepta doar in baza dispozitiei proiectantului, altfel trebuie sa se realizeze un suport portant capabil sa sustina si sa confere rigiditate sistemului de perete atat la actiuni verticale cat si orizontale. Detaliile se gasesc in documentatia descarcata prin link-ul de mai sus.\nEtansarea peretilor cu rezistenta la foc la partea superioara se executa cu produse sau sisteme agrementate pe acelasi nivel de performanta cu sistemul NIDA (ex. PROMAT). | The choice of fixing the plasterboard system, Siniat brand, to the structure of the building, will be made by the specialized designer of the work. \n The fasteners will be dimensioned taking into account the nature of the support material (corrugated sheet, metal beams, etc.), the maximum effective forces calculated according to the legislation in force, the load-bearing capacities of the chosen fasteners, as well as the mounting possibilities. \n The attachments presented in the Siniat materials, including the written recommendations or the Calculation Program have a strict presentation character and can be used only respecting the above conditions. \n Depending on the deformation of the support elements at the top (arrow) and the installation height of the system, a sliding joint will be made capable of ensuring the possibility of unimpeded deformation of the support element and not to bring additional loads to the support element. partitioning. In the case of fire-resistant systems, the size of the implemented joint must be at least equal to that imposed by the technical approval. \n The direct fixing of the wall on the corrugated sheet is only accepted according to the designer's disposition, otherwise a load-bearing support capable of supporting and giving rigidity to the wall system must be made for both vertical and horizontal actions. Details can be found in the documentation downloaded via the link above. \n The sealing of the walls with fire resistance at the top is performed with products or systems approved on the same level of performance as the NIDA system (eg PROMAT).
walls_si_plates_t_support_0_text_1 | Cantitatile de materiale prezentate reprezinta o estimare pe metru patrat de sistem.\nDatele cantitative nu tin cont de pierderile tehnologice si nici de particularitatile proiectului.\nAceasta recomandare se refera doar la sistemul realizat in totalitate cu componente SINIAT conform agrementului tehnic. | The quantities of materials presented represent an estimate per square meter of the system. \n Quantitative data do not take into account the technological losses or the particularities of the project. \n This recommendation refers only to the system made entirely with SINIAT components according to the technical approval.
walls_si_plates_t_support_0_text_2 | Alegerea modalitatii de prindere a sistemului din gips-carton marca Siniat de structura cladirii, se va realiza de catre proiectantul de specialitate al lucrarii.\nPrinderile vor fi dimensionate tinand cont de natura materialului suport (beton simplu, beton armat, sape, etc), de fortele efective maxime calculate conform legislatiei in vigoare, de capacitatile portante ale elementelor de fixare alese, precum si de posibilitatile de montaj.\nPrinderile prezentate in materialele Siniat, inclusiv in recomandarile scrise sau Programul de Calcul au caracter strict de prezentare si pot fi folosite numai respectand conditiile de mai sus.\nAlegerea si utilizarea ancorelor se va realiza tinand cont de cerintele minime din tabelul de mai sus: tip otel, pachet de fixare, adancime minima de ancorare, diametru minim. Suplimentar, se vor avea in vedere specificatiile tehnice furnizate de producatorul ancorelor metalice. | The choice of fixing the plasterboard system, Siniat brand, to the structure of the building, will be made by the specialized designer of the work. The joints will be dimensioned taking into account the nature of the support material (plain concrete, reinforced concrete, screeds, etc.), the maximum effective forces calculated according to the legislation in force, the load-bearing capacities of the chosen fasteners, as well as the mounting possibilities. \n The attachments presented in the Siniat materials, including the written recommendations or the Calculation Program have a strict presentation character and can be used only respecting the above conditions. \ n The choice and use of anchors will be made taking into account the minimum requirements in the table above: steel type, fixing package, minimum anchoring depth, minimum diameter. In addition, the technical specifications provided by the manufacturer of the metal anchors will be taken into account.
walls_si_plates_t_support_1_text_1 | Cantitatile de materiale prezentate reprezinta o estimare pe metru patrat de sistem.\nDatele cantitative nu tin cont de pierderile tehnologice si nici de particularitatile proiectului.\nAceasta recomandare se refera doar la sistemul realizat in totalitate cu componente SINIAT conform agrementului tehnic. | The quantities of materials presented represent an estimate per square meter of the system. \n Quantitative data do not take into account the technological losses or the particularities of the project. \n This recommendation refers only to the system made entirely with SINIAT components according to the technical approval.
walls_si_plates_t_support_1_text_2 | Alegerea modalitatii de prindere a sistemului din gips-carton marca Siniat de structura cladirii, se va realiza de catre proiectantul de specialitate al lucrarii.\nPrinderile vor fi dimensionate tinand cont de natura materialului suport (tabla cutata , grinzi metalice, etc), de fortele efective maxime calculate conform legislatiei in vigoare, de capacitatile portante ale elementelor de fixare alese, precum si de posibilitatile de montaj.\nPrinderile prezentate in materialele Siniat , inclusiv in recomandarile scrise sau Programul de Calcul au caracter strict de prezentare si pot fi folosite numai respectand conditiile de mai sus.\nIn functie de deformatia elementelor suport de la partea superioara (sageata) si de inaltimea de instalare a sistemului, se va realiza un rost de imbinare glisant capabil sa asigure posibilitatea de deformare neimpiedicata a elementului suport si de a nu aduce incarcari suplimentare elementului de compartimentare. In cazul sistemelor cu rezistenta la foc, dimensiunea rostului implementat trebuie sa fie cel putin egal cu cel impus de agrementul tehnic.\nFixarea directa pe tabla cutata a peretelui se accepta doar in baza dispozitiei proiectantului, altfel trebuie sa se realizeze un suport portant capabil sa sustina si sa confere rigiditate sistemului de perete atat la actiuni verticale cat si orizontale. Detaliile se gasesc in documentatia descarcata prin link-ul de mai sus.\nEtansarea peretilor cu rezistenta la foc la partea superioara se executa cu produse sau sisteme agrementate pe acelasi nivel de performanta cu sistemul NIDA (ex. PROMAT). | The choice of fixing the plasterboard system, Siniat brand, to the structure of the building, will be made by the specialized designer of the work. \n The fasteners will be dimensioned taking into account the nature of the support material (corrugated sheet, metal beams, etc.), the maximum effective forces calculated according to the legislation in force, the load-bearing capacities of the chosen fasteners, as well as the mounting possibilities. \n The attachments presented in the Siniat materials, including the written recommendations or the Calculation Program have a strict presentation character and can be used only respecting the above conditions. \n Depending on the deformation of the support elements at the top (arrow) and the installation height of the system, a sliding joint will be made capable of ensuring the possibility of unimpeded deformation of the support element and not to bring additional loads to the support element. partitioning. In the case of fire-resistant systems, the size of the implemented joint must be at least equal to that imposed by the technical approval. \n The direct fixing of the wall on the corrugated sheet is only accepted according to the designer's disposition, otherwise a load-bearing support capable of supporting and giving rigidity to the wall system must be made for both vertical and horizontal actions. Details can be found in the documentation downloaded via the link above. \n The sealing of the walls with fire resistance at the top is performed with products or systems approved on the same level of performance as the NIDA system (eg PROMAT).
walls_s | (*1)Detaliile de executie complete precum si alte variante de prinderi pot fi descarcate prin intermediul link-urilor prezentate mai sus.\n(*2) Alegerea modalitatii de prindere a sistemului de gips-carton marca SINIAT de structura cladirii, se va realiza de catre proiectantul de specialitate al lucrarii, in coordonare cu departamentul tehnic SINIAT. Prinderile prezentate in materialele SINIAT (ex. diblu cu surub, diblu metalic DN6, etc), inclusiv in recomandarile scrise sau Programul de Calcul au caracter strict de prezentare si pot fi folosite numai respectand conditiile de mai sus.\n(*3) In cazul sistemelor cu rezistenta la actiunea focului sau a sistemelor cu rezistenta la actiunea umiditatii relative se va folosi cu titlu obligatoriu banda de fibra de sticla. Pentru celelalte sisteme se va alege una dintre tipurile de banda de imbinare din portofoliul SINIAT. Banda de imbinare se va dispune pentru tratamentul rosturilor verticale si orizontale ale ultimui strat de placi montat.\n(*4) In functie inaltimea de instalare a sistemului, se va realiza un rost de imbinare glisant capabil sa asigure posibilitatea de culisare neimpiedicata a elementului suport si de a nu aduce incarcari suplimentare elementului de compartimentare. \n(*5) Suruburile de prindere a placilor se vor dispune la interax de 600mm pe verticala pentru staturile intermediare de placi si la 300mm pentru ultimul rand de placi. Atentie! Imbinarile verticale si orizontale ale tuturor straturilor de placi montate se vor trata cu ipsos pentru imbinari NIDA Profesional.\n(*6) Placile din gips-carton se vor monta decalat in straturi succesive astfel incat sa nu existe suprapuneri de rosturi; pe directie orizontala fiecare strat succesiv de placi se va decala cu un interax de montant iar pe directie verticala fiecare rand de placi se va decala cu minim 400mm. La partea superioara nu se accepta montarea unor placi cu dimensiuni mai mici de 400mm. Decalajul se va aplica si intre fata A si fata B\n(*7) Imbinarile profilelor montant pe verticala se vor decala in lungul peretelui astfel incat ele sa nu fie pe aceeasi orizontala. Imbinarea profilelor montant se poate face fie prin suprapunerea pe o lungime de minim 500mm (de o parte si de alta a profilelor ce se imbina) cu un profil NIDA Metal UW compatibil, fie prin boxare. Profilele astfel imbinate se vor fixa prin intermediul suruburilor autoperforante AP421x9.5/13 dispuse la un interax de maxim 250mm.\n(*8) In dreptul golurilor de usi si ferestre, peretii NIDA se vor configura corespunzator detaliilor tehnice SINIAT. Astfel, se vor realiza precadre din profile NIDA Metal UA (grosime 2 mm) in sectiune simpla sau cheson, functie de greutatea panourilor si inaltimea de instalare a peretilor. Pentru performante superioare se va dimensiona o structura metalica independenta.\n(*9) Trecerile prin sistemele NIDA cu rezistenta la actiunea focului (ex. elemente structurale, diferite tipuri de instalatii, etc.) se vor trata cu produse sau sisteme agrementate pe acelasi nivel de performanta cu sistemul NIDA (ex. PROMAT).\n(*10) In situatia in care este necesara protejarea la foc a elementelor structurale care raman inglobate in peretii NIDA System, atunci se va aplica o solutie agrementata speciala pentru astfel de elemente (ex. Placare NIDA System sau Promat, Vopsea sau Torcret PROMAT).\n(*11) In cazul in care lungimea peretilor depaseste 15 m, se vor dispune rosturi de dilatare la intervale de 10 m si obligatoriu in dreptul rosturilor structurale ale constructiei.\nPentru detalii suplimentare se va consulta serviciul tehnic Siniat si/sau agrementul tehnic si/sau catalogul tehnic SINIAT. | (* 1) The complete execution details as well as other variants of attachments can be downloaded through the links presented above. \n (* 2) The choice of the method of attaching the gypsum-cardboard system brand SINIAT to the structure of the building, will be made by the specialized designer of the work, in coordination with the technical department SINIAT. The fasteners presented in SINIAT materials (eg screw dowel, DN6 metal dowel, etc.), including in the written recommendations or the Calculation Program have a strict presentation character and can be used only respecting the above conditions. \n (* 3) In the case of systems with resistance to the action of fire or of systems with resistance to the action of relative humidity, the fiberglass strip shall be used obligatorily. For the other systems, choose one of the types of joining tape from the SINIAT portfolio. The joining strip will be arranged for the treatment of the vertical and horizontal joints of the last layer of mounted tiles. \n (* 4) Depending on the installation height of the system, a sliding joint will be made capable of ensuring the possibility of unimpeded sliding of the support element and of not bringing additional loads to the partitioning element. \n (* 5) The plate clamping screws will be arranged at an interax of 600 mm vertically for the intermediate states of the plates and at 300 mm for the last row of plates. Careful! The vertical and horizontal joints of all layers of mounted boards will be treated with plaster for NIDA Professional joints. \n (* 6) The gypsum boards will be mounted staggered in successive layers so that there are no overlapping joints; on the horizontal direction each successive layer of tiles will be offset by an upright interax and on the vertical direction each row of tiles will be offset by at least 400mm. At the top it is not accepted to mount plates with dimensions smaller than 400mm. The gap will be applied between face A and face B \n (* 7) The joints of the vertical upright profiles will be offset along the wall so that they are not on the same horizontal. The joining of the upright profiles can be done either by superimposing on a length of at least 500mm (on either side of the joining profiles) with a compatible NIDA Metal UW profile, or by boxing. The profiles thus joined will be fixed by means of self-drilling screws AP421x9.5 / 13 arranged at an interaxle of maximum 250mm. \n (* 8) Next to the door and window openings, the NIDA walls will be configured according to the SINIAT technical details. Thus, pre-frames will be made from NIDA Metal UA profiles (thickness 2 mm) in simple section or caisson, depending on the weight of the panels and the installation height of the walls. For superior performance, an independent metal structure will be dimensioned. \n (* 9) Passages through NIDA systems with fire resistance (eg structural elements, different types of installations, etc.) will be treated with products or systems approved on the same level of performance as the NIDA system (eg PROMAT) . \n (* 10) In case the fire protection of the structural elements that remain embedded in the NIDA System walls is necessary, then a special approved solution will be applied for such elements (eg NIDA System or Promat cladding, Paint or Torcret PROMAT). \n (* 11) In case the length of the walls exceeds 15 m, expansion joints will be arranged at intervals of 10 m and obligatorily next to the structural joints of the construction. \n For further details, consult the Siniat technical service and / or the SINIAT technical approval and / or technical catalog.
walls_s_plates_d | Pentru realizarea peretilor S NIDA dublu placati grosime , rezistenta la foc , inaltime conform tabel caracteristici tehnice, se va realiza o structura metalica dubla formata din montanti NIDA CW pozitionati decalat, configurati si la interax conform tabel caracteristici tehnice, fixati la partea inferioara in profile NIDA UW (prinse de suportul portant cu elemente de fixare (*1), iar la partea superioara in profile de ghidaj NIDA UW precizate in tabel caracteristici tehnice (prinse de structura suport cu elemente de fixare mecanica (*1) adaptate tipului de material suport. Profilele NIDA UW vor fi echipate cu banda de etansare corespunzatoare marimii profilului. Prelungirea montantilor CW la lungimea necesara se va face prin “jontare” cu profile NIDA UW sau “boxare” intre profile CW (latura scurta pozitionata in latura lunga si invers) onform detaliilor PDF/DWG descarcate prin link-ul de mai sus.\nStructura metalica1 se va placa pe fata A astfel: 1x tip placa1 fata A fixate cu suruburi lungime L1 la interax 60cm + 1x tip placa2 fata A fixate cu suruburi lungime L2 la interax maxim 30cm si minim 1cm de marginea placii, L2>L1, conform tabel caracteristici tehnice si tabel necesar materiale.\nStructura metalica2 se va placa pe fata B astfel: 1x tip placa1 fata B fixate cu suruburi lungime L1 la interax 60cm + 1x tip placa2 fata B fixate cu suruburi lungime L2 la interax maxim 30cm si minim 1cm de marginea placii, L2>L1, conform tabel caracteristici tehnice si tabel necesar materiale.\nPlacile cu rezistenta la umiditate se vor monta la ultimul strat.\nIn interiorul peretelui se va monta vata minerala doar din considerente acustice.\nToate imbinarile dintre placi si capetele surburilor expuse se vor prelucra cu pasta obtinuta din ipsos de imbinari, urmand ca doar rosturile ultimului rand de placi sa fie echipate cu bandă pentru imbinari, conform tabel necesar materiale. | For the construction of S NIDA double-plated walls, thickness, fire resistance, height according to the technical characteristics table, a double metal structure will made with NIDA CW stand profiles positioned offset, configured and at the interax according to the technical characteristics table, fixed at the bottom in NIDA profiles UW (attached to the support bracket with fasteners (* 1), and at the top in NIDA UW guide profiles specified in the table technical characteristics (fastened to the support structure with mechanical fasteners (* 1) adapted to the type of support material). NIDA UW profiles will be equipped with a sealing strip corresponding to the profile size.The extension of the CW stands to the required length will be done by "joining" with NIDA UW profiles or "boxing" between CW profiles (short side positioned in long side and vice versa) according to the details PDF / DWG downloaded via the link above. \n Metal structure1 will be plated on face A as follows: 1x type plate1 front A fixed rubles length L1 at interax 60cm + 1x type plate2 front A fixed with screws length L2 at interax maximum 30cm and minimum 1cm from the edge of the plate, L2> L1, according to the table of technical characteristics and table of necessary materials. \n The metal structure2 will be plated on face B as follows: 1x plate type1 front B fixed with screws length L1 at interax 60cm + 1x plate type2 front B fixed with screws length L2 at interax maximum 30cm and minimum 1cm from the edge of the plate, L2> L1 , according to the table of technical characteristics and the table of necessary materials. \n Moisture resistant boards will be mounted on the last layer. \nn Mineral wool will be installed inside the wall only for acoustic reasons. \n All the joints between the boards and the ends of the exposed screws will be processed with the paste obtained from plaster of joints, following that only the joints of the last row of boards will be equipped with tape for joints, according to the necessary table of materials.
walls_s_plates_t | Pentru realizarea peretilor S NIDA triplu placati grosime , rezistenta la foc , inaltime conform tabel caracteristici tehnice, se va realiza o structura metalica dubla formata din montanti NIDA CW pozitionati decalat, configurati si la interax conform tabel caracteristici tehnice, fixati la partea inferioara in profile NIDA UW (prinse de suportul portant cu elemente de fixare (*1), iar la partea superioara in profile de ghidaj NIDA UW precizate in tabel caracteristici tehnice (prinse de structura suport precizata la caracteristici tehnice, cu elemente de fixare mecanica (*1) adaptate tipului de material suport. Profilele NIDA UW vor fi echipate cu banda de etansare corespunzatoare marimii profilului. Prelungirea montantilor CW la lungimea necesara se va face prin “jontare” cu profile NIDA UW sau “boxare” intre profile CW (latura scurta pozitionata in latura lunga si invers) onform detaliilor PDF/DWG descarcate prin link-ul de mai sus.\nStructura metalica1 se va placa pe fata A astfel: 1x tip placa1 fata A fixate cu suruburi lungime L1 la interax 60cm +1x tip placa2 fata A fixate cu suruburi lungime L2 la interax 60cm + 1x tip placa3 fata A fixate cu suruburi lungime L3 la interax maxim 30cm si minim 1cm de marginea placii, L3>L2>L1, conform tabel caracteristici tehnice si tabel necesar materiale.\nStructura metalica2 se va placa pe fata B astfel: 1x tip placa1 fata B fixate cu suruburi lungime L1 la interax 60cm +1x tip placa2 fata B fixate cu suruburi lungime L2 la interax 60cm + 1x tip placa3 fata B fixate cu suruburi lungime L3 la interax maxim 30cm si minim 1cm de marginea placii, L3>L2>L1, conform tabel caracteristici tehnice si tabel necesar materiale.\nIn interiorul peretelui se va monta vata minerala doar din considerente acustice.\nToate imbinarile dintre placi si capetele surburilor expuse se vor prelucra cu pasta obtinuta din ipsos de imbinari, urmand ca doar rosturile ultimului rand de placi sa fie echipate cu bandă pentru imbinari, conform tabel necesar materiale. | For the construction of S NIDA triple-plated walls, thickness, fire resistance, height according to the technical characteristics table, a double metal structure will made with NIDA CW stand profiles positioned offset, configured and at the interax according to the technical characteristics table, fixed at the bottom in NIDA profiles UW (attached to the support bracket with fasteners (* 1), and at the top in NIDA UW guide profiles specified in the table technical characteristics (fastened to the support structure with mechanical fasteners (* 1) adapted to the type of support material). NIDA UW profiles will be equipped with a sealing strip corresponding to the profile size.The extension of the CW stands to the required length will be done by "joining" with NIDA UW profiles or "boxing" between CW profiles (short side positioned in long side and vice versa) according to the details PDF / DWG downloaded via the link above. \n The metal structure1 will be plated on the face A as follows: 1x plate type1 front A fixed with screws length L1 at interax 60cm + 1x plate type2 front A fixed with screws length L2 at interax 60cm + 1x plate type3 front A fixed with screws length L3 at the interax maximum 30cm and minimum 1cm from the edge of the board, L3> L2> L1, according to the table of technical characteristics and the table of necessary materials. \n The metal structure2 will be plated on face B as follows: 1x plate type 1 front B fixed with screws length L1 at interax 60cm + 1x plate type2 front B fixed with screws length L2 at interax 60cm + 1x plate type 3 front B fixed with screws length L3 at the interax maximum 30cm and minimum 1cm from the edge of the board, L3> L2> L1, according to the table of technical characteristics and the table of necessary materials. \n Mineral wool will be installed inside the wall only for acoustic reasons. \n All the joints between the boards and the ends of the exposed screws will be processed with the paste obtained from plaster of joints, following that only the joints of the last row of boards will be equipped with tape for joints, according to the necessary table of materials.
walls_s_asimetric | Pentru realizarea peretilor S NIDA asimetric placati grosime, rezistenta la foc , inaltime conform tabel caracteristici tehnice, se va realiza o structura metalica dubla formata din montanti NIDA CW pozitionati decalat, configurati si la interax conform tabel caracteristici tehnice, fixati la partea inferioara in profile NIDA UW (prinse de suportul portant cu elemente de fixare (*1), iar la partea superioara in profile de ghidaj NIDA UW precizate in tabel caracteristici tehnice (prinse de structura suport cu elemente de fixare mecanica (*1) adaptate tipului de material suport. Profilele NIDA UW vor fi echipate cu banda de etansare corespunzatoare marimii profilului. Prelungirea montantilor CW la lungimea necesara se va face prin “jontare” cu profile NIDA UW sau “boxare” intre profile CW (latura scurta pozitionata in latura lunga si invers) onform detaliilor PDF/DWG descarcate prin link-ul de mai sus.\nStructura metalica1 se va placa pe fata A astfel: 1x tip placa1 fata A fixate cu suruburi lungime L1 la interax 60cm + 1x tip placa2 fata A fixate cu suruburi lungime L2 la interax maxim 30cm si minim 1cm de marginea placii, L2>L1, conform tabel caracteristici tehnice si tabel necesar materiale. \nStructura metalica2 se va placa pe fata B astfel: 1x tip placa1 fata B fixate cu suruburi lungime L1 la interax 60cm +1x tip placa2 fata B fixate cu suruburi lungime L2 la interax 60cm 1x tip placa3 fata B fixate cu suruburi lungime L3 la interax maxim 30cm si minim 1cm de marginea placii, L3>L2>L1, conform tabel caracteristici tehnice si tabel necesar materiale.\nPlacile cu rezistenta la umiditate se vor monta la ultimul strat.\nIn interiorul peretelui se va monta vata minerala doar din considerente acustice.\nToate imbinarile dintre placi si capetele surburilor expuse se vor prelucra cu pasta obtinuta din ipsos de imbinari, urmand ca doar rosturile ultimului rand de placi sa fie echipate cu bandă pentru imbinari, conform tabel necesar materiale. | For the construction of S NIDA asymmetrically plated walls, thickness, fire resistance, height according to the technical characteristics table, a double metal structure will made with NIDA CW stand profiles positioned offset, configured and at the interax according to the technical characteristics table, fixed at the bottom in NIDA profiles UW (attached to the support bracket with fasteners (* 1), and at the top in NIDA UW guide profiles specified in the table technical characteristics (fastened to the support structure with mechanical fasteners (* 1) adapted to the type of support material). NIDA UW profiles will be equipped with a sealing strip corresponding to the profile size.The extension of the CW stands to the required length will be done by "joining" with NIDA UW profiles or "boxing" between CW profiles (short side positioned in long side and vice versa) according to the details PDF / DWG downloaded via the link above.\nThe metal structure1 will be plated on the face A as follows: 1x type plate1 front A fixed with screws length L1 at interax 60cm + 1x type plate2 front A fixed with screws length L2 at interax maximum 30cm and minimum 1cm from the edge of the plate, L2> L1, according to the table of technical characteristics and the table of necessary materials. \n The metal structure2 will be plated on face B as follows: 1x plate type 1 front B fixed with screws length L1 at interax 60cm + 1x plate type2 front B fixed with screws length L2 at interax 60cm 1x plate type 3 front B fixed with screws length L3 at interax maximum 30cm and minimum 1cm from the edge of the board, L3> L2> L1, according to the table of technical characteristics and table of necessary materials. \n Moisture resistant boards will be mounted on the last layer. \n Mineral wool will be installed inside the wall only for acoustic reasons. \n All the joints between the boards and the ends of the exposed screws will be processed with the paste obtained from plaster of joints, following that only the joints of the last row of boards will be equipped with tape for joints, according to the necessary table of materials.
walls_s_intermediar_plates_d | Pentru realizarea peretilor S NIDA dublu placati si cu placa intermediara, grosime , rezistenta la foc , inaltime conform tabel caracteristici tehnice, se va realiza o structura metalica dubla formata din montanti NIDA CW pozitionati decalat, configurati si la interax conform tabel caracteristici tehnice, fixati la partea inferioara in profile NIDA UW (prinse de suportul portant cu elemente de fixare (*1), iar la partea superioara in profile de ghidaj NIDA UW precizate in tabel caracteristici tehnice (prinse de structura suport precizata la caracteristici tehnice, cu elemente de fixare mecanica (*1) adaptate tipului de material suport. Profilele NIDA UW vor fi echipate cu banda de etansare corespunzatoare marimii profilului. Prelungirea montantilor CW la lungimea necesara se va face prin “jontare” cu profile NIDA UW sau “boxare” intre profile CW (latura scurta pozitionata in latura lunga si invers) onform detaliilor PDF/DWG descarcate prin link-ul de mai sus.\nStructura metalica1 se va placa pe fata A astfel: 1x tip placa1 fata A fixate cu suruburi lungime L1 la interax 60cm +1x tip placa2 fata A fixate cu suruburi lungime L2 la interax 60cm + 1x tip placa3 fata A fixate cu suruburi lungime L3 la interax maxim 30cm si minim 1cm de marginea placii, L3>L2>L1, conform tabel caracteristici tehnice si tabel necesar materiale. Placa intermediara se va fixa pe cealalta parte a structurii fetei A astfel: 1x tip placa1 fata intermediara fixate cu suruburi lungime L1 la interax maxim 30cm si minim 1cm de marginea placii.\nStructura metalica se va placa pe fata B astfel: 1x tip placa1 fata B fixate cu suruburi lungime L1 la interax 60cm +1x tip placa2 fata B fixate cu suruburi lungime L2 la interax 60cm + 1x tip placa3 fata B fixate cu suruburi lungime L3 la interax maxim 30cm si minim 1cm de marginea placii, L3>L2>L1, conform tabel caracteristici tehnice si tabel necesar materiale.\nIn interiorul peretelui se va monta vata minerala doar din considerente acustice.\nToate imbinarile dintre placi si capetele surburilor expuse se vor prelucra cu pasta obtinuta din ipsos de imbinari, urmand ca doar rosturile ultimului rand de placi sa fie echipate cu bandă pentru imbinari, conform tabel necesar materiale. | For the construction of S NIDA double-plated walls with intermediate board, thickness, fire resistance, height according to the table of technical characteristics, a double metal structure will made with NIDA CW stand profiles positioned offset, configured and interax according to the table of technical characteristics, fixed at the lower part in NIDA UW profiles attached to the load-bearing support with fasteners (* 1), and to the upper part in NIDA UW guide profiles specified in the table technical characteristics (attached to the support structure specified in the technical characteristics, with mechanical fasteners (* 1) adapted to the type of support material NIDA UW profiles will be equipped with sealing tape corresponding to the profile size The extension of the CW stands to the required length will be done by "joining" with NIDA UW profiles or "boxing" between CW profiles (side short positioned on the long side and vice versa) according to the PDF / DWG details downloaded via the link above. \nMetal structure1 se will plate on the face A as follows: 1x type plate1 front A fixed with screws length L1 at interax 60cm + 1x type plate2 front A fixed with screws length L2 at interax 60cm + 1x type plate3 front A fixed with screws length L3 at interax maximum 30cm and minimum 1cm from the edge of the plate, L3> L2> L1, according to the table of technical characteristics and the table of necessary materials. The intermediate plate will be fixed on the other side of the structure of the face A as follows: 1x plate type1 intermediate face fixed with screws length L1 at the interax maximum 30cm and minimum 1cm from the edge of the plate. \n The metal structure will be plated on face B as follows: 1x plate type 1 front B fixed with screws length L1 at interax 60cm + 1x plate type2 front B fixed with screws length L2 at interax 60cm + 1x plate type 3 front B fixed with screws length L3 at the interax maximum 30cm and minimum 1cm from the edge of the board, L3> L2> L1, according to the table of technical characteristics and the table of necessary materials. \n Mineral wool will be installed inside the wall only for acoustic reasons. \n All the joints between the boards and the ends of the exposed screws will be processed with the paste obtained from plaster of joints, following that only the joints of the last row of boards will be equipped with tape for joints, according to the necessary table of materials.
walls_s_intermediar_plates_t | Pentru realizarea peretilor S NIDA triplu placati si cu placa intermediara grosime , rezistenta la foc , inaltime conform tabel caracteristici tehnice, se va realiza o structura metalica dubla formata din montanti NIDA CW pozitionati decalat, configurati si la interax conform tabel caracteristici tehnice, fixati la partea inferioara in profile NIDA UW (prinse de suportul portant cu elemente de fixare (*1), iar la partea superioara in profile de ghidaj NIDA UW precizate in tabel caracteristici tehnice (prinse de structura suport precizata la caracteristici tehnice, cu elemente de fixare mecanica (*1) adaptate tipului de material suport. Profilele NIDA UW vor fi echipate cu banda de etansare corespunzatoare marimii profilului. Prelungirea montantilor CW la lungimea necesara se va face prin “jontare” cu profile NIDA UW sau “boxare” intre profile CW (latura scurta pozitionata in latura lunga si invers) onform detaliilor PDF/DWG descarcate prin link-ul de mai sus.\nStructura metalica se va placa pe fata A astfel: 1x tip placa1 fata A fixate cu suruburi lungime L1 la interax 60cm +1x tip placa2 fata A fixate cu suruburi lungime L2 la interax 60cm + 1x tip placa3 fata A fixate cu suruburi lungime L3 la interax maxim 30cm si minim 1cm de marginea placii, L3>L2>L1, conform tabel caracteristici tehnice si tabel necesar materiale. Placa intermediara se va fixa pe cealalta parte a structurii fetei A astfel: 1x tip placa1 fata intermediara fixate cu suruburi lungime L1 la interax maxim 30cm si minim 1cm de marginea placii.\nStructura metalica se va placa pe fata B astfel: 1x tip placa1 fata B fixate cu suruburi lungime L1 la interax 60cm +1x tip placa2 fata B fixate cu suruburi lungime L2 la interax 60cm + 1x tip placa3 fata B fixate cu suruburi lungime L3 la interax maxim 30cm si minim 1cm de marginea placii, L3>L2>L1, conform tabel caracteristici tehnice si tabel necesar materiale.\nIn interiorul peretelui se va monta vata minerala doar din considerente acustice.\nToate imbinarile dintre placi si capetele surburilor expuse se vor prelucra cu pasta obtinuta din ipsos de imbinari, urmand ca doar rosturile ultimului rand de placi sa fie echipate cu bandă pentru imbinari, conform tabel necesar materiale. | For the construction of S NIDA triple-plated walls with intermediate board, thickness, fire resistance, height according to the table of technical characteristics, a double metal structure will made with NIDA CW stand profiles positioned offset, configured and interax according to the table of technical characteristics, fixed at the lower part in NIDA UW profiles attached to the load-bearing support with fasteners (* 1), and to the upper part in NIDA UW guide profiles specified in the table technical characteristics (attached to the support structure specified in the technical characteristics, with mechanical fasteners (* 1) adapted to the type of support material NIDA UW profiles will be equipped with sealing tape corresponding to the profile size The extension of the CW stands to the required length will be done by "joining" with NIDA UW profiles or "boxing" between CW profiles (side short positioned on the long side and vice versa) according to the PDF / DWG details downloaded via the link above. \nThe metal structure will be plated on the face A as follows: 1x type plate1 front A fixed with screws length L1 at interax 60cm + 1x type plate2 front A fixed with screws length L2 at interax 60cm + 1x type plate3 front A fixed with screws length L3 at interax maximum 30cm and minimum 1cm from the edge of the plate, L3> L2> L1, according to the table of technical characteristics and table of necessary materials. The intermediate plate will be fixed on the other side of the structure of the face A as follows: 1x plate type1 intermediate face fixed with screws length L1 at the interax maximum 30cm and minimum 1cm from the edge of the plate. \n The metal structure will be plated on face B as follows: 1x plate type 1 front B fixed with screws length L1 at interax 60cm + 1x plate type2 front B fixed with screws length L2 at interax 60cm + 1x plate type 3 front B fixed with screws length L3 at the interax maximum 30cm and minimum 1cm from the edge of the board, L3> L2> L1, according to the table of technical characteristics and the table of necessary materials. \n Mineral wool will be installed inside the wall only for acoustic reasons. \n All the joints between the boards and the ends of the exposed screws will be processed with the paste obtained from plaster of joints, following that only the joints of the last row of boards will be equipped with tape for joints, according to the necessary table of materials.
walls_s_plates_d_support_0_text_1 | Cantitatile de materiale prezentate reprezinta o estimare pe metru patrat de sistem.\nDatele cantitative nu tin cont de pierderile tehnologice si nici de particularitatile proiectului.\nAceasta recomandare se refera doar la sistemul realizat in totalitate cu componente SINIAT conform agrementului tehnic. | The quantities of materials presented represent an estimate per square meter of the system. \n Quantitative data do not take into account the technological losses or the particularities of the project. \n This recommendation refers only to the system made entirely with SINIAT components according to the technical approval.
walls_s_plates_d_support_0_text_2 | Alegerea modalitatii de prindere a sistemului din gips-carton marca Siniat de structura cladirii, se va realiza de catre proiectantul de specialitate al lucrarii.\nPrinderile vor fi dimensionate tinand cont de natura materialului suport (beton simplu, beton armat, sape, etc), de fortele efective maxime calculate conform legislatiei in vigoare, de capacitatile portante ale elementelor de fixare alese, precum si de posibilitatile de montaj.\nPrinderile prezentate in materialele Siniat, inclusiv in recomandarile scrise sau Programul de Calcul au caracter strict de prezentare si pot fi folosite numai respectand conditiile de mai sus.\nAlegerea si utilizarea ancorelor se va realiza tinand cont de cerintele minime din tabelul de mai sus: tip otel, pachet de fixare, adancime minima de ancorare, diametru minim. Suplimentar, se vor avea in vedere specificatiile tehnice furnizate de producatorul ancorelor metalice. | The choice of fixing the plasterboard system, Siniat brand, to the structure of the building, will be made by the specialized designer of the work. The joints will be dimensioned taking into account the nature of the support material (plain concrete, reinforced concrete, screeds, etc.), the maximum effective forces calculated according to the legislation in force, the load-bearing capacities of the chosen fasteners, as well as the mounting possibilities. \n The attachments presented in the Siniat materials, including the written recommendations or the Calculation Program have a strict presentation character and can be used only respecting the above conditions. \ n The choice and use of anchors will be made taking into account the minimum requirements in the table above: steel type, fixing package, minimum anchoring depth, minimum diameter. In addition, the technical specifications provided by the manufacturer of the metal anchors will be taken into account.
walls_s_plates_d_support_1_text_1 | Cantitatile de materiale prezentate reprezinta o estimare pe metru patrat de sistem.\nDatele cantitative nu tin cont de pierderile tehnologice si nici de particularitatile proiectului.\nAceasta recomandare se refera doar la sistemul realizat in totalitate cu componente SINIAT conform agrementului tehnic. | The quantities of materials presented represent an estimate per square meter of the system. \n Quantitative data do not take into account the technological losses or the particularities of the project. \n This recommendation refers only to the system made entirely with SINIAT components according to the technical approval.
walls_s_plates_d_support_1_text_2 | Alegerea modalitatii de prindere a sistemului din gips-carton marca Siniat de structura cladirii, se va realiza de catre proiectantul de specialitate al lucrarii.\nPrinderile vor fi dimensionate tinand cont de natura materialului suport (tabla cutata , grinzi metalice, etc), de fortele efective maxime calculate conform legislatiei in vigoare, de capacitatile portante ale elementelor de fixare alese, precum si de posibilitatile de montaj.\nPrinderile prezentate in materialele Siniat , inclusiv in recomandarile scrise sau Programul de Calcul au caracter strict de prezentare si pot fi folosite numai respectand conditiile de mai sus.\nIn functie de deformatia elementelor suport de la partea superioara (sageata) si de inaltimea de instalare a sistemului, se va realiza un rost de imbinare glisant capabil sa asigure posibilitatea de deformare neimpiedicata a elementului suport si de a nu aduce incarcari suplimentare elementului de compartimentare. In cazul sistemelor cu rezistenta la foc, dimensiunea rostului implementat trebuie sa fie cel putin egal cu cel impus de agrementul tehnic.\nFixarea directa pe tabla cutata a peretelui se accepta doar in baza dispozitiei proiectantului, altfel trebuie sa se realizeze un suport portant capabil sa sustina si sa confere rigiditate sistemului de perete atat la actiuni verticale cat si orizontale. Detaliile se gasesc in documentatia descarcata prin link-ul de mai sus.\nEtansarea peretilor cu rezistenta la foc la partea superioara se executa cu produse sau sisteme agrementate pe acelasi nivel de performanta cu sistemul NIDA (ex. PROMAT). | The choice of fixing the plasterboard system, Siniat brand, to the structure of the building, will be made by the specialized designer of the work. \n The fasteners will be dimensioned taking into account the nature of the support material (corrugated sheet, metal beams, etc.), the maximum effective forces calculated according to the legislation in force, the load-bearing capacities of the chosen fasteners, as well as the mounting possibilities. \n The attachments presented in the Siniat materials, including the written recommendations or the Calculation Program have a strict presentation character and can be used only respecting the above conditions. \n Depending on the deformation of the support elements at the top (arrow) and the installation height of the system, a sliding joint will be made capable of ensuring the possibility of unimpeded deformation of the support element and not to bring additional loads to the support element. partitioning. In the case of fire-resistant systems, the size of the implemented joint must be at least equal to that imposed by the technical approval. \n The direct fixing of the wall on the corrugated sheet is only accepted according to the designer's disposition, otherwise a load-bearing support capable of supporting and giving rigidity to the wall system must be made for both vertical and horizontal actions. Details can be found in the documentation downloaded via the link above. \n The sealing of the walls with fire resistance at the top is performed with products or systems approved on the same level of performance as the NIDA system (eg PROMAT).
walls_s_plates_t_support_0_text_1 | Cantitatile de materiale prezentate reprezinta o estimare pe metru patrat de sistem.\nDatele cantitative nu tin cont de pierderile tehnologice si nici de particularitatile proiectului.\nAceasta recomandare se refera doar la sistemul realizat in totalitate cu componente SINIAT conform agrementului tehnic. | The quantities of materials presented represent an estimate per square meter of the system. \n Quantitative data do not take into account the technological losses or the particularities of the project. \n This recommendation refers only to the system made entirely with SINIAT components according to the technical approval.
walls_s_plates_t_support_0_text_2 | Alegerea modalitatii de prindere a sistemului din gips-carton marca Siniat de structura cladirii, se va realiza de catre proiectantul de specialitate al lucrarii.\nPrinderile vor fi dimensionate tinand cont de natura materialului suport (beton simplu, beton armat, sape, etc), de fortele efective maxime calculate conform legislatiei in vigoare, de capacitatile portante ale elementelor de fixare alese, precum si de posibilitatile de montaj.\nPrinderile prezentate in materialele Siniat, inclusiv in recomandarile scrise sau Programul de Calcul au caracter strict de prezentare si pot fi folosite numai respectand conditiile de mai sus.\nAlegerea si utilizarea ancorelor se va realiza tinand cont de cerintele minime din tabelul de mai sus: tip otel, pachet de fixare, adancime minima de ancorare, diametru minim. Suplimentar, se vor avea in vedere specificatiile tehnice furnizate de producatorul ancorelor metalice. | The choice of fixing the plasterboard system, Siniat brand, to the structure of the building, will be made by the specialized designer of the work. The joints will be dimensioned taking into account the nature of the support material (plain concrete, reinforced concrete, screeds, etc.), the maximum effective forces calculated according to the legislation in force, the load-bearing capacities of the chosen fasteners, as well as the mounting possibilities. \n The attachments presented in the Siniat materials, including the written recommendations or the Calculation Program have a strict presentation character and can be used only respecting the above conditions. \ n The choice and use of anchors will be made taking into account the minimum requirements in the table above: steel type, fixing package, minimum anchoring depth, minimum diameter. In addition, the technical specifications provided by the manufacturer of the metal anchors will be taken into account.
walls_s_plates_t_support_1_text_1 | Cantitatile de materiale prezentate reprezinta o estimare pe metru patrat de sistem.\nDatele cantitative nu tin cont de pierderile tehnologice si nici de particularitatile proiectului.\nAceasta recomandare se refera doar la sistemul realizat in totalitate cu componente SINIAT conform agrementului tehnic. | The quantities of materials presented represent an estimate per square meter of the system. \n Quantitative data do not take into account the technological losses or the particularities of the project. \n This recommendation refers only to the system made entirely with SINIAT components according to the technical approval.
walls_s_plates_t_support_1_text_2 | Alegerea modalitatii de prindere a sistemului din gips-carton marca Siniat de structura cladirii, se va realiza de catre proiectantul de specialitate al lucrarii.\nPrinderile vor fi dimensionate tinand cont de natura materialului suport (tabla cutata , grinzi metalice, etc), de fortele efective maxime calculate conform legislatiei in vigoare, de capacitatile portante ale elementelor de fixare alese, precum si de posibilitatile de montaj.\nPrinderile prezentate in materialele Siniat , inclusiv in recomandarile scrise sau Programul de Calcul au caracter strict de prezentare si pot fi folosite numai respectand conditiile de mai sus.\nIn functie de deformatia elementelor suport de la partea superioara (sageata) si de inaltimea de instalare a sistemului, se va realiza un rost de imbinare glisant capabil sa asigure posibilitatea de deformare neimpiedicata a elementului suport si de a nu aduce incarcari suplimentare elementului de compartimentare. In cazul sistemelor cu rezistenta la foc, dimensiunea rostului implementat trebuie sa fie cel putin egal cu cel impus de agrementul tehnic.\nFixarea directa pe tabla cutata a peretelui se accepta doar in baza dispozitiei proiectantului, altfel trebuie sa se realizeze un suport portant capabil sa sustina si sa confere rigiditate sistemului de perete atat la actiuni verticale cat si orizontale. Detaliile se gasesc in documentatia descarcata prin link-ul de mai sus.\nEtansarea peretilor cu rezistenta la foc la partea superioara se executa cu produse sau sisteme agrementate pe acelasi nivel de performanta cu sistemul NIDA (ex. PROMAT). | The choice of fixing the plasterboard system, Siniat brand, to the structure of the building, will be made by the specialized designer of the work. \n The fasteners will be dimensioned taking into account the nature of the support material (corrugated sheet, metal beams, etc.), the maximum effective forces calculated according to the legislation in force, the load-bearing capacities of the chosen fasteners, as well as the mounting possibilities. \n The attachments presented in the Siniat materials, including the written recommendations or the Calculation Program have a strict presentation character and can be used only respecting the above conditions. \n Depending on the deformation of the support elements at the top (arrow) and the installation height of the system, a sliding joint will be made capable of ensuring the possibility of unimpeded deformation of the support element and not to bring additional loads to the support element. partitioning. In the case of fire-resistant systems, the size of the implemented joint must be at least equal to that imposed by the technical approval. \n The direct fixing of the wall on the corrugated sheet is only accepted according to the designer's disposition, otherwise a load-bearing support capable of supporting and giving rigidity to the wall system must be made for both vertical and horizontal actions. Details can be found in the documentation downloaded via the link above. \n The sealing of the walls with fire resistance at the top is performed with products or systems approved on the same level of performance as the NIDA system (eg PROMAT).
walls_sl | (*1)Detaliile de executie complete precum si alte variante de prinderi pot fi descarcate prin intermediul link-urilor prezentate mai sus.\n(*2) Alegerea modalitatii de prindere a sistemului de gips-carton marca SINIAT de structura cladirii, se va realiza de catre proiectantul de specialitate al lucrarii, in coordonare cu departamentul tehnic SINIAT. Prinderile prezentate in materialele SINIAT (ex. diblu cu surub, diblu metalic DN6, etc), inclusiv in recomandarile scrise sau Programul de Calcul au caracter strict de prezentare si pot fi folosite numai respectand conditiile de mai sus.\n(*3) In cazul sistemelor cu rezistenta la actiunea focului sau a sistemelor cu rezistenta la actiunea umiditatii relative se va folosi cu titlu obligatoriu banda de fibra de sticla. Pentru celelalte sisteme se va alege una dintre tipurile de banda de imbinare din portofoliul SINIAT. Banda de imbinare se va dispune pentru tratamentul rosturilor verticale si orizontale ale ultimui strat de placi montat.\n(*4)Daca structura de la partea superioara este predispusa la deplasari verticale, in functie inaltimea de instalare a sistemului, se va realiza un rost de imbinare glisant capabil sa asigure posibilitatea de culisare neimpiedicata a elementului suport si de a nu aduce incarcari suplimentare elementului de compartimentare. \n(*5) Suruburile de prindere a placilor se vor dispune la interax de 600mm pe verticala pentru staturile intermediare de placi si la 300mm pentru ultimul rand de placi. Atentie! Imbinarile verticale si orizontale ale tuturor straturilor de placi montate se vor trata cu ipsos pentru imbinari NIDA Profesional.\n(*6) Placile din gips-carton se vor monta decalat in straturi succesive astfel incat sa nu existe suprapuneri de rosturi; pe directie orizontala fiecare strat succesiv de placi se va decala cu un interax de montant iar pe directie verticala fiecare rand de placi se va decala cu minim 400mm. La partea superioara nu se accepta montarea unor placi cu dimensiuni mai mici de 400mm. Decalajul se va aplica si intre fata A si fata B\n(*7) Imbinarile profilelor montant pe verticala se vor decala in lungul peretelui astfel incat ele sa nu fie pe aceeasi orizontala. Imbinarea profilelor montant se poate face fie prin suprapunerea pe o lungime de minim 500mm (de o parte si de alta a profilelor ce se imbina) cu un profil NIDA Metal UW compatibil, fie prin boxare. Profilele astfel imbinate se vor fixa prin intermediul suruburilor autoperforante AP421x9.5/13 dispuse la un interax de maxim 250mm.\n(*8) In dreptul golurilor de usi si ferestre, peretii NIDA se vor configura corespunzator detaliilor tehnice SINIAT. Astfel, se vor realiza precadre din profile NIDA Metal UA (grosime 2 mm) in sectiune simpla sau cheson, functie de greutatea panourilor si inaltimea de instalare a peretilor. Pentru performante superioare se va dimensiona o structura metalica independenta.\n(*9) Trecerile prin sistemele NIDA cu rezistenta la actiunea focului (ex. elemente structurale, diferite tipuri de instalatii, etc.) se vor trata cu produse sau sisteme agrementate pe acelasi nivel de performanta cu sistemul NIDA (ex. PROMAT).\n(*10) In situatia in care este necesara protejarea la foc a elementelor structurale care raman inglobate in peretii NIDA System, atunci se va aplica o solutie agrementata speciala pentru astfel de elemente (ex. Placare NIDA System sau Promat, Vopsea sau Torcret PROMAT).\n(*11) In cazul in care lungimea peretilor depaseste 15 m, se vor dispune rosturi de dilatare la intervale de 10 m si obligatoriu in dreptul rosturilor structurale ale constructiei.\nPentru detalii suplimentare se va consulta serviciul tehnic Siniat si/sau agrementul tehnic si/sau catalogul tehnic SINIAT. | (* 1) The complete execution details as well as other variants of attachments can be downloaded through the links presented above. \n (* 2) The choice of the method of attaching the gypsum-cardboard system brand SINIAT to the structure of the building, will be made by the specialized designer of the work, in coordination with the technical department SINIAT. The fasteners presented in SINIAT materials (eg screw dowel, DN6 metal dowel, etc.), including in the written recommendations or the Calculation Program have a strict presentation character and can be used only respecting the above conditions. \n (* 3) In the case of systems with resistance to the action of fire or of systems with resistance to the action of relative humidity, the fiberglass strip shall be used obligatorily. For the other systems, choose one of the types of joining tape from the SINIAT portfolio. The joining strip will be arranged for the treatment of the vertical and horizontal joints of the last layer of mounted tiles. \n (* 4) Depending on the installation height of the system, a sliding joint will be made capable of ensuring the possibility of unimpeded sliding of the support element and of not bringing additional loads to the partitioning element. \n (* 5) The plate clamping screws will be arranged at an interax of 600 mm vertically for the intermediate states of the plates and at 300 mm for the last row of plates. Careful! The vertical and horizontal joints of all layers of mounted boards will be treated with plaster for NIDA Professional joints. \n (* 6) The gypsum boards will be mounted staggered in successive layers so that there are no overlapping joints; on the horizontal direction each successive layer of tiles will be offset by an upright interax and on the vertical direction each row of tiles will be offset by at least 400mm. At the top it is not accepted to mount plates with dimensions smaller than 400mm. The gap will be applied between face A and face B \n (* 7) The joints of the vertical upright profiles will be offset along the wall so that they are not on the same horizontal. The joining of the upright profiles can be done either by superimposing on a length of at least 500mm (on either side of the joining profiles) with a compatible NIDA Metal UW profile, or by boxing. The profiles thus joined will be fixed by means of self-drilling screws AP421x9.5 / 13 arranged at an interaxle of maximum 250mm. \n (* 8) Next to the door and window openings, the NIDA walls will be configured according to the SINIAT technical details. Thus, pre-frames will be made from NIDA Metal UA profiles (thickness 2 mm) in simple section or caisson, depending on the weight of the panels and the installation height of the walls. For superior performance, an independent metal structure will be dimensioned. \n (* 9) Passages through NIDA systems with fire resistance (eg structural elements, different types of installations, etc.) will be treated with products or systems approved on the same level of performance as the NIDA system (eg PROMAT) . \n (* 10) In case the fire protection of the structural elements that remain embedded in the NIDA System walls is necessary, then a special approved solution will be applied for such elements (eg NIDA System or Promat cladding, Paint or Torcret PROMAT). \n (* 11) In case the length of the walls exceeds 15 m, expansion joints will be arranged at intervals of 10 m and obligatorily next to the structural joints of the construction. \n For further details, consult the Siniat technical service and / or the SINIAT technical approval and / or technical catalog.
walls_sl_plates_s | Pentru realizarea peretilor SL NIDA simplu placati, grosime , rezistenta la foc , inaltime conform tabel caracteristici tehnice, se va realiza o structura metalica dubla legata cu straifuri continue de placa, formata din montanti NIDA CW pozitionati alaturat , configurati si la interax conform tabel caracteristici tehnice, fixati la partea inferioara in profile NIDA UW (prinse de suportul portant cu elemente de fixare (*1), iar la partea superioara in profile de ghidaj NIDA UW precizate in tabel caracteristici tehnice (prinse de structura suport cu elemente de fixare mecanica (*1) adaptate tipului de material suport. Profilele NIDA UW vor fi echipate cu banda de etansare corespunzatoare marimii profilului. Prelungirea montantilor CW la lungimea necesara se va face prin “jontare” cu profile NIDA UW sau “boxare” intre profile CW (latura scurta pozitionata in latura lunga si invers) onform detaliilor PDF/DWG descarcate prin link-ul de mai sus.\nStructura metalica1 se va placa pe fata A astfel: 1x tip placa1 fata A fixate cu suruburi lungime L1 la interax maxim 30cm si minim 1cm de marginea placii, conform tabel caracteristici tehnice si tabel necesar materiale.\nStructura metalica2 se va placa pe fata B astfel: 1x tip placa1 fata B fixate cu suruburi lungime L1 la interax maxim 30cm si minim 1cm de marginea placii, conform tabel caracteristici tehnice si tabel necesar materiale.\nIn interiorul peretelui se va monta vata minerala doar din considerente acustice.\nToate imbinarile dintre placi si capetele surburilor expuse se vor prelucra cu pasta obtinuta din ipsos de imbinari, urmand ca doar rosturile ultimului rand de placi sa fie echipate cu bandă pentru imbinari, conform tabel necesar materiale. | For the construction of SL NIDA simply-plated walls, thickness, fire resistance, height according to the table of technical characteristics, a double metal structure connected with continuous strips of the board, will made with NIDA CW stand profiles side by side positioneds , configured and interax according to the table of technical characteristics. , fastened at the bottom in NIDA UW profiles (attached to the support bracket with fasteners (* 1), and at the top in NIDA UW guide profiles specified in the table technical characteristics (attached to the support structure with mechanical fasteners (* 1) adapted to the type of support material NIDA UW profiles will be equipped with sealing tape corresponding to the profile size The extension of the CW stands to the required length will be done by "joining" with NIDA UW profiles or "boxing" between CW profiles (short side positioned on the long side and vice versa) according to the PDF / DWG details downloaded via the link above. /n The metal structure1 will be liked on f thread A as follows: 1x type plate1 front A fixed with screws length L1 at the interax maximum 30cm and minimum 1cm from the edge of the plate, according to the table of technical characteristics and the necessary table of materials. \n The metal structure2 will be plated on face B as follows: 1x type plate1 face B fixed with screws length L1 at the interax maximum 30cm and minimum 1cm from the edge of the plate, according to the table of technical characteristics and table of materials required. \n Mineral wool will be installed inside the wall only for acoustic reasons. \n All the joints between the boards and the ends of the exposed screws will be processed with the paste obtained from plaster of joints, following that only the joints of the last row of boards will be equipped with tape for joints, according to the necessary table of materials.
walls_sl_plates_d | Pentru realizarea peretilor SL NIDA dublu placati grosime , rezistenta la foc , inaltime conform tabel caracteristici tehnice, se va realiza o structura metalica dubla legata cu straifuri continue de placa, legata cu straifuri continue de placa, formata din montanti NIDA CW pozitionati alaturat, configurati si la interax conform tabel caracteristici tehnice, fixati la partea inferioara in profile NIDA UW (prinse de suportul portant cu elemente de fixare (*1), iar la partea superioara in profile de ghidaj NIDA UW precizate in tabel caracteristici tehnice (prinse de structura suport cu elemente de fixare mecanica (*1) adaptate tipului de material suport. Profilele NIDA UW vor fi echipate cu banda de etansare corespunzatoare marimii profilului. Prelungirea montantilor CW la lungimea necesara se va face prin “jontare” cu profile NIDA UW sau “boxare” intre profile CW (latura scurta pozitionata in latura lunga si invers) onform detaliilor PDF/DWG descarcate prin link-ul de mai sus.\nStructura metalica1 se va placa pe fata A astfel: 1x tip placa1 fata A fixate cu suruburi lungime L1 la interax 60cm + 1x tip placa2 fata A fixate cu suruburi lungime L2 la interax maxim 30cm si minim 1cm de marginea placii, L2>L1, conform tabel caracteristici tehnice si tabel necesar materiale.\nStructura metalica2 se va placa pe fata B astfel: 1x tip placa1 fata B fixate cu suruburi lungime L1 la interax 60cm + 1x tip placa2 fata B fixate cu suruburi lungime L2 la interax maxim 30cm si minim 1cm de marginea placii, L2>L1, conform tabel caracteristici tehnice si tabel necesar materiale.\nPlacile cu rezistenta la umiditate se vor monta la ultimul strat.\nIn interiorul peretelui se va monta vata minerala doar din considerente acustice.\nToate imbinarile dintre placi si capetele surburilor expuse se vor prelucra cu pasta obtinuta din ipsos de imbinari, urmand ca doar rosturile ultimului rand de placi sa fie echipate cu bandă pentru imbinari, conform tabel necesar materiale. | For the construction of SL NIDA duble-plated walls, thickness, fire resistance, height according to the table of technical characteristics, a double metal structure connected with continuous strips of the board, will made with NIDA CW stand profiles side by side positioneds , configured and interax according to the table of technical characteristics. , fastened at the bottom in NIDA UW profiles (attached to the support bracket with fasteners (* 1), and at the top in NIDA UW guide profiles specified in the table technical characteristics (attached to the support structure with mechanical fasteners (* 1) adapted to the type of support material NIDA UW profiles will be equipped with sealing tape corresponding to the profile size The extension of the CW stands to the required length will be done by "joining" with NIDA UW profiles or "boxing" between CW profiles (short side positioned on the long side and vice versa) according to the PDF / DWG details downloaded via the link above. /nThe metal structure1 will be plated on the face A as follows: 1x plate type1 front A fixed with screws length L1 at interax 60cm + 1x plate type2 front A fixed with screws length L2 at interax maximum 30cm and minimum 1cm from the edge of the plate, L2> L1, according table of technical characteristics and table of required materials. \n The metal structure2 will be plated on face B as follows: 1x plate type1 front B fixed with screws length L1 at interax 60cm + 1x plate type2 front B fixed with screws length L2 at interax maximum 30cm and minimum 1cm from the edge of the plate, L2> L1 , according to the table of technical characteristics and the table of materials required. \n Mineral wool will be installed inside the wall only for acoustic reasons. \n All the joints between the boards and the ends of the exposed screws will be processed with the paste obtained from plaster of joints, following that only the joints of the last row of boards will be equipped with tape for joints, according to the necessary table of materials.
walls_sl_plates_t | Pentru realizarea peretilor SL NIDA triplu placati grosime , rezistenta la foc , inaltime conform tabel caracteristici tehnice, se va realiza o structura metalica dubla legata cu straifuri continue de placa, formata din montanti NIDA CW pozitionati alaturat, configurati si la interax conform tabel caracteristici tehnice, fixati la partea inferioara in profile NIDA UW (prinse de suportul portant cu elemente de fixare (*1), iar la partea superioara in profile de ghidaj NIDA UW precizate in tabel caracteristici tehnice (prinse de structura suport precizata la caracteristici tehnice, cu elemente de fixare mecanica (*1) adaptate tipului de material suport. Profilele NIDA UW vor fi echipate cu banda de etansare corespunzatoare marimii profilului. Prelungirea montantilor CW la lungimea necesara se va face prin “jontare” cu profile NIDA UW sau “boxare” intre profile CW (latura scurta pozitionata in latura lunga si invers) onform detaliilor PDF/DWG descarcate prin link-ul de mai sus.\nStructura metalica1 se va placa pe fata A astfel: 1x tip placa1 fata A fixate cu suruburi lungime L1 la interax 60cm +1x tip placa2 fata A fixate cu suruburi lungime L2 la interax 60cm + 1x tip placa3 fata A fixate cu suruburi lungime L3 la interax maxim 30cm si minim 1cm de marginea placii, L3>L2>L1, conform tabel caracteristici tehnice si tabel necesar materiale.\nStructura metalica2 se va placa pe fata B astfel: 1x tip placa1 fata B fixate cu suruburi lungime L1 la interax 60cm +1x tip placa2 fata B fixate cu suruburi lungime L2 la interax 60cm + 1x tip placa3 fata B fixate cu suruburi lungime L3 la interax maxim 30cm si minim 1cm de marginea placii, L3>L2>L1, conform tabel caracteristici tehnice si tabel necesar materiale.\nIn interiorul peretelui se va monta vata minerala doar din considerente acustice.\nToate imbinarile dintre placi si capetele surburilor expuse se vor prelucra cu pasta obtinuta din ipsos de imbinari, urmand ca doar rosturile ultimului rand de placi sa fie echipate cu bandă pentru imbinari, conform tabel necesar materiale. | For the construction of SL NIDA triple-plated walls, thickness, fire resistance, height according to the table of technical characteristics, a double metal structure connected with continuous strips of the board, will made with NIDA CW stand profiles side by side positioneds , configured and interax according to the table of technical characteristics. , fastened at the bottom in NIDA UW profiles (attached to the support bracket with fasteners (* 1), and at the top in NIDA UW guide profiles specified in the table technical characteristics (attached to the support structure with mechanical fasteners (* 1) adapted to the type of support material NIDA UW profiles will be equipped with sealing tape corresponding to the profile size The extension of the CW stands to the required length will be done by "joining" with NIDA UW profiles or "boxing" between CW profiles (short side positioned on the long side and vice versa) according to the PDF / DWG details downloaded via the link above. /nThe metal structure1 will be plated on the front A as follows: 1x type plate1 front A fixed with screws length L1 at interax 60cm + 1x type plate2 front A fixed with screws length L2 at interax 60cm + 1x type plate3 front A fixed with screws length L3 at interax maximum 30cm and minimum 1cm from the edge of the plate, L3> L2> L1, according to the table of technical characteristics and table of necessary materials. \n The metal structure2 will be plated on face B as follows: 1x plate type 1 front B fixed with screws length L1 at interax 60cm + 1x plate type2 front B fixed with screws length L2 at interax 60cm + 1x plate type 3 front B fixed with screws length L3 at the interax maximum 30cm and minimum 1cm from the edge of the board, L3> L2> L1, according to the table of technical characteristics and the table of necessary materials. \n Mineral wool will be installed inside the wall only for acoustic reasons. \n All the joints between the boards and the ends of the exposed screws will be processed with the paste obtained from plaster of joints, following that only the joints of the last row of boards will be equipped with tape for joints, according to the necessary table of materials.
walls_sl_plates_s_support_0_text_1 | Cantitatile de materiale prezentate reprezinta o estimare pe metru patrat de sistem.\nDatele cantitative nu tin cont de pierderile tehnologice si nici de particularitatile proiectului.\nAceasta recomandare se refera doar la sistemul realizat in totalitate cu componente SINIAT conform agrementului tehnic. | The quantities of materials presented represent an estimate per square meter of the system. \n Quantitative data do not take into account the technological losses or the particularities of the project. \n This recommendation refers only to the system made entirely with SINIAT components according to the technical approval.
walls_sl_plates_s_support_0_text_2 | Alegerea modalitatii de prindere a sistemului din gips-carton marca Siniat de structura cladirii, se va realiza de catre proiectantul de specialitate al lucrarii.\nPrinderile vor fi dimensionate tinand cont de natura materialului suport (beton simplu, beton armat, sape, etc), de fortele efective maxime calculate conform legislatiei in vigoare, de capacitatile portante ale elementelor de fixare alese, precum si de posibilitatile de montaj.\nPrinderile prezentate in materialele Siniat, inclusiv in recomandarile scrise sau Programul de Calcul au caracter strict de prezentare si pot fi folosite numai respectand conditiile de mai sus.\nAlegerea si utilizarea ancorelor se va realiza tinand cont de cerintele minime din tabelul de mai sus: tip otel, pachet de fixare, adancime minima de ancorare, diametru minim. Suplimentar, se vor avea in vedere specificatiile tehnice furnizate de producatorul ancorelor metalice. | The choice of fixing the plasterboard system, Siniat brand, to the structure of the building, will be made by the specialized designer of the work. The joints will be dimensioned taking into account the nature of the support material (plain concrete, reinforced concrete, screeds, etc.), the maximum effective forces calculated according to the legislation in force, the load-bearing capacities of the chosen fasteners, as well as the mounting possibilities. \n The attachments presented in the Siniat materials, including the written recommendations or the Calculation Program have a strict presentation character and can be used only respecting the above conditions. \ n The choice and use of anchors will be made taking into account the minimum requirements in the table above: steel type, fixing package, minimum anchoring depth, minimum diameter. In addition, the technical specifications provided by the manufacturer of the metal anchors will be taken into account.
walls_sl_plates_s_support_1_text_1 | Cantitatile de materiale prezentate reprezinta o estimare pe metru patrat de sistem.\nDatele cantitative nu tin cont de pierderile tehnologice si nici de particularitatile proiectului.\nAceasta recomandare se refera doar la sistemul realizat in totalitate cu componente SINIAT conform agrementului tehnic. | The quantities of materials presented represent an estimate per square meter of the system. \n Quantitative data do not take into account the technological losses or the particularities of the project. \n This recommendation refers only to the system made entirely with SINIAT components according to the technical approval.
walls_sl_plates_s_support_1_text_2 | Alegerea modalitatii de prindere a sistemului din gips-carton marca Siniat de structura cladirii, se va realiza de catre proiectantul de specialitate al lucrarii.\nPrinderile vor fi dimensionate tinand cont de natura materialului suport (tabla cutata , grinzi metalice, etc), de fortele efective maxime calculate conform legislatiei in vigoare, de capacitatile portante ale elementelor de fixare alese, precum si de posibilitatile de montaj.\nPrinderile prezentate in materialele Siniat , inclusiv in recomandarile scrise sau Programul de Calcul au caracter strict de prezentare si pot fi folosite numai respectand conditiile de mai sus.\nIn functie de deformatia elementelor suport de la partea superioara (sageata) si de inaltimea de instalare a sistemului, se va realiza un rost de imbinare glisant capabil sa asigure posibilitatea de deformare neimpiedicata a elementului suport si de a nu aduce incarcari suplimentare elementului de compartimentare. In cazul sistemelor cu rezistenta la foc, dimensiunea rostului implementat trebuie sa fie cel putin egal cu cel impus de agrementul tehnic.\nFixarea directa pe tabla cutata a peretelui se accepta doar in baza dispozitiei proiectantului, altfel trebuie sa se realizeze un suport portant capabil sa sustina si sa confere rigiditate sistemului de perete atat la actiuni verticale cat si orizontale. Detaliile se gasesc in documentatia descarcata prin link-ul de mai sus.\nEtansarea peretilor cu rezistenta la foc la partea superioara se executa cu produse sau sisteme agrementate pe acelasi nivel de performanta cu sistemul NIDA (ex. PROMAT). | The choice of fixing the plasterboard system, Siniat brand, to the structure of the building, will be made by the specialized designer of the work. \n The fasteners will be dimensioned taking into account the nature of the support material (corrugated sheet, metal beams, etc.), the maximum effective forces calculated according to the legislation in force, the load-bearing capacities of the chosen fasteners, as well as the mounting possibilities. \n The attachments presented in the Siniat materials, including the written recommendations or the Calculation Program have a strict presentation character and can be used only respecting the above conditions. \n Depending on the deformation of the support elements at the top (arrow) and the installation height of the system, a sliding joint will be made capable of ensuring the possibility of unimpeded deformation of the support element and not to bring additional loads to the support element. partitioning. In the case of fire-resistant systems, the size of the implemented joint must be at least equal to that imposed by the technical approval. \n The direct fixing of the wall on the corrugated sheet is only accepted according to the designer's disposition, otherwise a load-bearing support capable of supporting and giving rigidity to the wall system must be made for both vertical and horizontal actions. Details can be found in the documentation downloaded via the link above. \n The sealing of the walls with fire resistance at the top is performed with products or systems approved on the same level of performance as the NIDA system (eg PROMAT).
walls_sl_plates_d_support_0_text_1 | Cantitatile de materiale prezentate reprezinta o estimare pe metru patrat de sistem.\nDatele cantitative nu tin cont de pierderile tehnologice si nici de particularitatile proiectului.\nAceasta recomandare se refera doar la sistemul realizat in totalitate cu componente SINIAT conform agrementului tehnic. | The quantities of materials presented represent an estimate per square meter of the system. \n Quantitative data do not take into account the technological losses or the particularities of the project. \n This recommendation refers only to the system made entirely with SINIAT components according to the technical approval.
walls_sl_plates_d_support_0_text_2 | Alegerea modalitatii de prindere a sistemului din gips-carton marca Siniat de structura cladirii, se va realiza de catre proiectantul de specialitate al lucrarii.\nPrinderile vor fi dimensionate tinand cont de natura materialului suport (beton simplu, beton armat, sape, etc), de fortele efective maxime calculate conform legislatiei in vigoare, de capacitatile portante ale elementelor de fixare alese, precum si de posibilitatile de montaj.\nPrinderile prezentate in materialele Siniat, inclusiv in recomandarile scrise sau Programul de Calcul au caracter strict de prezentare si pot fi folosite numai respectand conditiile de mai sus.\nAlegerea si utilizarea ancorelor se va realiza tinand cont de cerintele minime din tabelul de mai sus: tip otel, pachet de fixare, adancime minima de ancorare, diametru minim. Suplimentar, se vor avea in vedere specificatiile tehnice furnizate de producatorul ancorelor metalice. | The choice of fixing the plasterboard system, Siniat brand, to the structure of the building, will be made by the specialized designer of the work. The joints will be dimensioned taking into account the nature of the support material (plain concrete, reinforced concrete, screeds, etc.), the maximum effective forces calculated according to the legislation in force, the load-bearing capacities of the chosen fasteners, as well as the mounting possibilities. \n The attachments presented in the Siniat materials, including the written recommendations or the Calculation Program have a strict presentation character and can be used only respecting the above conditions. \ n The choice and use of anchors will be made taking into account the minimum requirements in the table above: steel type, fixing package, minimum anchoring depth, minimum diameter. In addition, the technical specifications provided by the manufacturer of the metal anchors will be taken into account.
walls_sl_plates_d_support_1_text_1 | Cantitatile de materiale prezentate reprezinta o estimare pe metru patrat de sistem.\nDatele cantitative nu tin cont de pierderile tehnologice si nici de particularitatile proiectului.\nAceasta recomandare se refera doar la sistemul realizat in totalitate cu componente SINIAT conform agrementului tehnic. | The quantities of materials presented represent an estimate per square meter of the system. \n Quantitative data do not take into account the technological losses or the particularities of the project. \n This recommendation refers only to the system made entirely with SINIAT components according to the technical approval.
walls_sl_plates_d_support_1_text_2 | Alegerea modalitatii de prindere a sistemului din gips-carton marca Siniat de structura cladirii, se va realiza de catre proiectantul de specialitate al lucrarii.\nPrinderile vor fi dimensionate tinand cont de natura materialului suport (tabla cutata , grinzi metalice, etc), de fortele efective maxime calculate conform legislatiei in vigoare, de capacitatile portante ale elementelor de fixare alese, precum si de posibilitatile de montaj.\nPrinderile prezentate in materialele Siniat , inclusiv in recomandarile scrise sau Programul de Calcul au caracter strict de prezentare si pot fi folosite numai respectand conditiile de mai sus.\nIn functie de deformatia elementelor suport de la partea superioara (sageata) si de inaltimea de instalare a sistemului, se va realiza un rost de imbinare glisant capabil sa asigure posibilitatea de deformare neimpiedicata a elementului suport si de a nu aduce incarcari suplimentare elementului de compartimentare. In cazul sistemelor cu rezistenta la foc, dimensiunea rostului implementat trebuie sa fie cel putin egal cu cel impus de agrementul tehnic.\nFixarea directa pe tabla cutata a peretelui se accepta doar in baza dispozitiei proiectantului, altfel trebuie sa se realizeze un suport portant capabil sa sustina si sa confere rigiditate sistemului de perete atat la actiuni verticale cat si orizontale. Detaliile se gasesc in documentatia descarcata prin link-ul de mai sus.\nEtansarea peretilor cu rezistenta la foc la partea superioara se executa cu produse sau sisteme agrementate pe acelasi nivel de performanta cu sistemul NIDA (ex. PROMAT). | The choice of fixing the plasterboard system, Siniat brand, to the structure of the building, will be made by the specialized designer of the work. \n The fasteners will be dimensioned taking into account the nature of the support material (corrugated sheet, metal beams, etc.), the maximum effective forces calculated according to the legislation in force, the load-bearing capacities of the chosen fasteners, as well as the mounting possibilities. \n The attachments presented in the Siniat materials, including the written recommendations or the Calculation Program have a strict presentation character and can be used only respecting the above conditions. \n Depending on the deformation of the support elements at the top (arrow) and the installation height of the system, a sliding joint will be made capable of ensuring the possibility of unimpeded deformation of the support element and not to bring additional loads to the support element. partitioning. In the case of fire-resistant systems, the size of the implemented joint must be at least equal to that imposed by the technical approval. \n The direct fixing of the wall on the corrugated sheet is only accepted according to the designer's disposition, otherwise a load-bearing support capable of supporting and giving rigidity to the wall system must be made for both vertical and horizontal actions. Details can be found in the documentation downloaded via the link above. \n The sealing of the walls with fire resistance at the top is performed with products or systems approved on the same level of performance as the NIDA system (eg PROMAT).
walls_sl_plates_t_support_0_text_1 | Cantitatile de materiale prezentate reprezinta o estimare pe metru patrat de sistem.\nDatele cantitative nu tin cont de pierderile tehnologice si nici de particularitatile proiectului.\nAceasta recomandare se refera doar la sistemul realizat in totalitate cu componente SINIAT conform agrementului tehnic. | The quantities of materials presented represent an estimate per square meter of the system. \n Quantitative data do not take into account the technological losses or the particularities of the project. \n This recommendation refers only to the system made entirely with SINIAT components according to the technical approval.
walls_sl_plates_t_support_0_text_2 | Alegerea modalitatii de prindere a sistemului din gips-carton marca Siniat de structura cladirii, se va realiza de catre proiectantul de specialitate al lucrarii.\nPrinderile vor fi dimensionate tinand cont de natura materialului suport (beton simplu, beton armat, sape, etc), de fortele efective maxime calculate conform legislatiei in vigoare, de capacitatile portante ale elementelor de fixare alese, precum si de posibilitatile de montaj.\nPrinderile prezentate in materialele Siniat, inclusiv in recomandarile scrise sau Programul de Calcul au caracter strict de prezentare si pot fi folosite numai respectand conditiile de mai sus.\nAlegerea si utilizarea ancorelor se va realiza tinand cont de cerintele minime din tabelul de mai sus: tip otel, pachet de fixare, adancime minima de ancorare, diametru minim. Suplimentar, se vor avea in vedere specificatiile tehnice furnizate de producatorul ancorelor metalice. | The choice of fixing the plasterboard system, Siniat brand, to the structure of the building, will be made by the specialized designer of the work. The joints will be dimensioned taking into account the nature of the support material (plain concrete, reinforced concrete, screeds, etc.), the maximum effective forces calculated according to the legislation in force, the load-bearing capacities of the chosen fasteners, as well as the mounting possibilities. \n The attachments presented in the Siniat materials, including the written recommendations or the Calculation Program have a strict presentation character and can be used only respecting the above conditions. \ n The choice and use of anchors will be made taking into account the minimum requirements in the table above: steel type, fixing package, minimum anchoring depth, minimum diameter. In addition, the technical specifications provided by the manufacturer of the metal anchors will be taken into account.
walls_sl_plates_t_support_1_text_1 | Cantitatile de materiale prezentate reprezinta o estimare pe metru patrat de sistem.\nDatele cantitative nu tin cont de pierderile tehnologice si nici de particularitatile proiectului.\nAceasta recomandare se refera doar la sistemul realizat in totalitate cu componente SINIAT conform agrementului tehnic. | The quantities of materials presented represent an estimate per square meter of the system. \n Quantitative data do not take into account the technological losses or the particularities of the project. \n This recommendation refers only to the system made entirely with SINIAT components according to the technical approval.
walls_sl_plates_t_support_1_text_2 | Alegerea modalitatii de prindere a sistemului din gips-carton marca Siniat de structura cladirii, se va realiza de catre proiectantul de specialitate al lucrarii.\nPrinderile vor fi dimensionate tinand cont de natura materialului suport (tabla cutata , grinzi metalice, etc), de fortele efective maxime calculate conform legislatiei in vigoare, de capacitatile portante ale elementelor de fixare alese, precum si de posibilitatile de montaj.\nPrinderile prezentate in materialele Siniat , inclusiv in recomandarile scrise sau Programul de Calcul au caracter strict de prezentare si pot fi folosite numai respectand conditiile de mai sus.\nIn functie de deformatia elementelor suport de la partea superioara (sageata) si de inaltimea de instalare a sistemului, se va realiza un rost de imbinare glisant capabil sa asigure posibilitatea de deformare neimpiedicata a elementului suport si de a nu aduce incarcari suplimentare elementului de compartimentare. In cazul sistemelor cu rezistenta la foc, dimensiunea rostului implementat trebuie sa fie cel putin egal cu cel impus de agrementul tehnic.\nFixarea directa pe tabla cutata a peretelui se accepta doar in baza dispozitiei proiectantului, altfel trebuie sa se realizeze un suport portant capabil sa sustina si sa confere rigiditate sistemului de perete atat la actiuni verticale cat si orizontale. Detaliile se gasesc in documentatia descarcata prin link-ul de mai sus.\nEtansarea peretilor cu rezistenta la foc la partea superioara se executa cu produse sau sisteme agrementate pe acelasi nivel de performanta cu sistemul NIDA (ex. PROMAT). | The choice of fixing the plasterboard system, Siniat brand, to the structure of the building, will be made by the specialized designer of the work. \n The fasteners will be dimensioned taking into account the nature of the support material (corrugated sheet, metal beams, etc.), the maximum effective forces calculated according to the legislation in force, the load-bearing capacities of the chosen fasteners, as well as the mounting possibilities. \n The attachments presented in the Siniat materials, including the written recommendations or the Calculation Program have a strict presentation character and can be used only respecting the above conditions. \n Depending on the deformation of the support elements at the top (arrow) and the installation height of the system, a sliding joint will be made capable of ensuring the possibility of unimpeded deformation of the support element and not to bring additional loads to the support element. partitioning. In the case of fire-resistant systems, the size of the implemented joint must be at least equal to that imposed by the technical approval. \n The direct fixing of the wall on the corrugated sheet is only accepted according to the designer's disposition, otherwise a load-bearing support capable of supporting and giving rigidity to the wall system must be made for both vertical and horizontal actions. Details can be found in the documentation downloaded via the link above. \n The sealing of the walls with fire resistance at the top is performed with products or systems approved on the same level of performance as the NIDA system (eg PROMAT).
walls_sla | (*1)Detaliile de executie complete precum si alte variante de prinderi pot fi descarcate prin intermediul link-urilor prezentate mai sus.\n(*2) Alegerea modalitatii de prindere a sistemului de gips-carton marca SINIAT de structura cladirii, se va realiza de catre proiectantul de specialitate al lucrarii, in coordonare cu departamentul tehnic SINIAT. Prinderile prezentate in materialele SINIAT (ex. diblu cu surub, diblu metalic DN6, etc), inclusiv in recomandarile scrise sau Programul de Calcul au caracter strict de prezentare si pot fi folosite numai respectand conditiile de mai sus.\n(*3) In cazul sistemelor cu rezistenta la actiunea focului sau a sistemelor cu rezistenta la actiunea umiditatii relative se va folosi cu titlu obligatoriu banda de fibra de sticla. Pentru celelalte sisteme se va alege una dintre tipurile de banda de imbinare din portofoliul SINIAT. Banda de imbinare se va dispune pentru tratamentul rosturilor verticale si orizontale ale ultimui strat de placi montat.\n(*4)Daca structura de la partea superioara este predispusa la deplasari verticale, in functie inaltimea de instalare a sistemului, se va realiza un rost de imbinare glisant capabil sa asigure posibilitatea de culisare neimpiedicata a elementului suport si de a nu aduce incarcari suplimentare elementului de compartimentare. \n(*5) Suruburile de prindere a placilor se vor dispune la interax de 600mm pe verticala pentru staturile intermediare de placi si la 300mm pentru ultimul rand de placi. Atentie! Imbinarile verticale si orizontale ale tuturor straturilor de placi montate se vor trata cu ipsos pentru imbinari NIDA Profesional.\n(*6) Placile din gips-carton se vor monta decalat in straturi succesive astfel incat sa nu existe suprapuneri de rosturi; pe directie orizontala fiecare strat succesiv de placi se va decala cu un interax de montant iar pe directie verticala fiecare rand de placi se va decala cu minim 400mm. La partea superioara nu se accepta montarea unor placi cu dimensiuni mai mici de 400mm. Decalajul se va aplica si intre fata A si fata B\n(*7) Imbinarile profilelor montant pe verticala se vor decala in lungul peretelui astfel incat ele sa nu fie pe aceeasi orizontala. Imbinarea profilelor montant se poate face fie prin suprapunerea pe o lungime de minim 500mm (de o parte si de alta a profilelor ce se imbina) cu un profil NIDA Metal UW compatibil, fie prin boxare. Profilele astfel imbinate se vor fixa prin intermediul suruburilor autoperforante AP421x9.5/13 dispuse la un interax de maxim 250mm.\n(*8) In dreptul golurilor de usi si ferestre, peretii NIDA se vor configura corespunzator detaliilor tehnice SINIAT. Astfel, se vor realiza precadre din profile NIDA Metal UA (grosime 2 mm) in sectiune simpla sau cheson, functie de greutatea panourilor si inaltimea de instalare a peretilor. Pentru performante superioare se va dimensiona o structura metalica independenta.\n(*9) Trecerile prin sistemele NIDA cu rezistenta la actiunea focului (ex. elemente structurale, diferite tipuri de instalatii, etc.) se vor trata cu produse sau sisteme agrementate pe acelasi nivel de performanta cu sistemul NIDA (ex. PROMAT).\n(*10) In situatia in care este necesara protejarea la foc a elementelor structurale care raman inglobate in peretii NIDA System, atunci se va aplica o solutie agrementata speciala pentru astfel de elemente (ex. Placare NIDA System sau Promat, Vopsea sau Torcret PROMAT).\n(*11) In cazul in care lungimea peretilor depaseste 15 m, se vor dispune rosturi de dilatare la intervale de 10 m si obligatoriu in dreptul rosturilor structurale ale constructiei.\nPentru detalii suplimentare se va consulta serviciul tehnic Siniat si/sau agrementul tehnic si/sau catalogul tehnic SINIAT. | (* 1) The complete execution details as well as other variants of attachments can be downloaded through the links presented above. \n (* 2) The choice of the method of attaching the gypsum-cardboard system brand SINIAT to the structure of the building, will be made by the specialized designer of the work, in coordination with the technical department SINIAT. The fasteners presented in SINIAT materials (eg screw dowel, DN6 metal dowel, etc.), including in the written recommendations or the Calculation Program have a strict presentation character and can be used only respecting the above conditions. \n (* 3) In the case of systems with resistance to the action of fire or of systems with resistance to the action of relative humidity, the fiberglass strip shall be used obligatorily. For the other systems, choose one of the types of joining tape from the SINIAT portfolio. The joining strip will be arranged for the treatment of the vertical and horizontal joints of the last layer of mounted tiles. \n (* 4) Depending on the installation height of the system, a sliding joint will be made capable of ensuring the possibility of unimpeded sliding of the support element and of not bringing additional loads to the partitioning element. \n (* 5) The plate clamping screws will be arranged at an interax of 600 mm vertically for the intermediate states of the plates and at 300 mm for the last row of plates. Careful! The vertical and horizontal joints of all layers of mounted boards will be treated with plaster for NIDA Professional joints. \n (* 6) The gypsum boards will be mounted staggered in successive layers so that there are no overlapping joints; on the horizontal direction each successive layer of tiles will be offset by an upright interax and on the vertical direction each row of tiles will be offset by at least 400mm. At the top it is not accepted to mount plates with dimensions smaller than 400mm. The gap will be applied between face A and face B \n (* 7) The joints of the vertical upright profiles will be offset along the wall so that they are not on the same horizontal. The joining of the upright profiles can be done either by superimposing on a length of at least 500mm (on either side of the joining profiles) with a compatible NIDA Metal UW profile, or by boxing. The profiles thus joined will be fixed by means of self-drilling screws AP421x9.5 / 13 arranged at an interaxle of maximum 250mm. \n (* 8) Next to the door and window openings, the NIDA walls will be configured according to the SINIAT technical details. Thus, pre-frames will be made from NIDA Metal UA profiles (thickness 2 mm) in simple section or caisson, depending on the weight of the panels and the installation height of the walls. For superior performance, an independent metal structure will be dimensioned. \n (* 9) Passages through NIDA systems with fire resistance (eg structural elements, different types of installations, etc.) will be treated with products or systems approved on the same level of performance as the NIDA system (eg PROMAT) . \n (* 10) In case the fire protection of the structural elements that remain embedded in the NIDA System walls is necessary, then a special approved solution will be applied for such elements (eg NIDA System or Promat cladding, Paint or Torcret PROMAT). \n (* 11) In case the length of the walls exceeds 15 m, expansion joints will be arranged at intervals of 10 m and obligatorily next to the structural joints of the construction. \n For further details, consult the Siniat technical service and / or the SINIAT technical approval and / or technical catalog.
walls_sla_plates_t | Pentru realizarea peretilor SLA NIDA triplu placati grosime , rezistenta la foc , inaltime conform tabel caracteristici tehnice, se va realiza o structura metalica dubla legata cu conectori Phony, formata din montanti NIDA CW pozitionati alaturat, configurati si la interax conform tabel caracteristici tehnice, fixati la partea inferioara in profile NIDA UW (prinse de suportul portant cu elemente de fixare (*1), iar la partea superioara in profile de ghidaj NIDA UW precizate in tabel caracteristici tehnice (prinse de structura suport precizata la caracteristici tehnice, cu elemente de fixare mecanica (*1) adaptate tipului de material suport. Profilele NIDA UW vor fi echipate cu banda de etansare corespunzatoare marimii profilului. Prelungirea montantilor CW la lungimea necesara se va face prin “jontare” cu profile NIDA UW sau “boxare” intre profile CW (latura scurta pozitionata in latura lunga si invers) onform detaliilor PDF/DWG descarcate prin link-ul de mai sus.\nStructura metalica se va placa pe fata A astfel: 1x tip placa1 fata A fixate cu suruburi lungime L1 la interax 60cm +1x tip placa2 fata A fixate cu suruburi lungime L2 la interax 60cm + 1x tip placa3 fata A fixate cu suruburi lungime L3 la interax maxim 30cm si minim 1cm de marginea placii, L3>L2>L1, conform tabel caracteristici tehnice si tabel necesar materiale.\nStructura metalica se va placa pe fata B astfel: 1x tip placa1 fata B fixate cu suruburi lungime L1 la interax 60cm +1x tip placa2 fata B fixate cu suruburi lungime L2 la interax 60cm + 1x tip placa3 fata B fixate cu suruburi lungime L3 la interax maxim 30cm si minim 1cm de marginea placii, L3>L2>L1, conform tabel caracteristici tehnice si tabel necesar materiale.\nIn interiorul peretelui se va monta vata minerala doar din considerente acustice.\nToate imbinarile dintre placi si capetele surburilor expuse se vor prelucra cu pasta obtinuta din ipsos de imbinari, urmand ca doar rosturile ultimului rand de placi sa fie echipate cu bandă pentru imbinari, conform tabel necesar materiale. | For the construction of SLA NIDA triple-plated walls, thickness, fire resistance, height according to the table of technical characteristics, a double metal structure connected with Phoni connectors, will made with NIDA CW stand profiles side by side positioneds , configured and interax according to the table of technical characteristics. , fastened at the bottom in NIDA UW profiles (attached to the support bracket with fasteners (* 1), and at the top in NIDA UW guide profiles specified in the table technical characteristics (attached to the support structure with mechanical fasteners (* 1) adapted to the type of support material NIDA UW profiles will be equipped with sealing tape corresponding to the profile size The extension of the CW stands to the required length will be done by "joining" with NIDA UW profiles or "boxing" between CW profiles (short side positioned on the long side and vice versa) according to the PDF / DWG details downloaded via the link above. /nThe metal structure1 will be plated on the front A as follows: 1x type plate1 front A fixed with screws length L1 at interax 60cm + 1x type plate2 front A fixed with screws length L2 at interax 60cm + 1x type plate3 front A fixed with screws length L3 at interax maximum 30cm and minimum 1cm from the edge of the plate, L3> L2> L1, according to the table of technical characteristics and table of necessary materials. \n The metal structure2 will be plated on face B as follows: 1x plate type 1 front B fixed with screws length L1 at interax 60cm + 1x plate type2 front B fixed with screws length L2 at interax 60cm + 1x plate type 3 front B fixed with screws length L3 at the interax maximum 30cm and minimum 1cm from the edge of the board, L3> L2> L1, according to the table of technical characteristics and the table of necessary materials. \n Mineral wool will be installed inside the wall only for acoustic reasons. \n All the joints between the boards and the ends of the exposed screws will be processed with the paste obtained from plaster of joints, following that only the joints of the last row of boards will be equipped with tape for joints, according to the necessary table of materials.
walls_sla_plates_t_support_0_text_1 | Cantitatile de materiale prezentate reprezinta o estimare pe metru patrat de sistem.\nDatele cantitative nu tin cont de pierderile tehnologice si nici de particularitatile proiectului.\nAceasta recomandare se refera doar la sistemul realizat in totalitate cu componente SINIAT conform agrementului tehnic. | The quantities of materials presented represent an estimate per square meter of the system. \n Quantitative data do not take into account the technological losses or the particularities of the project. \n This recommendation refers only to the system made entirely with SINIAT components according to the technical approval.
walls_sla_plates_t_support_0_text_2 | Alegerea modalitatii de prindere a sistemului din gips-carton marca Siniat de structura cladirii, se va realiza de catre proiectantul de specialitate al lucrarii.\nPrinderile vor fi dimensionate tinand cont de natura materialului suport (beton simplu, beton armat, sape, etc), de fortele efective maxime calculate conform legislatiei in vigoare, de capacitatile portante ale elementelor de fixare alese, precum si de posibilitatile de montaj.\nPrinderile prezentate in materialele Siniat, inclusiv in recomandarile scrise sau Programul de Calcul au caracter strict de prezentare si pot fi folosite numai respectand conditiile de mai sus.\nAlegerea si utilizarea ancorelor se va realiza tinand cont de cerintele minime din tabelul de mai sus: tip otel, pachet de fixare, adancime minima de ancorare, diametru minim. Suplimentar, se vor avea in vedere specificatiile tehnice furnizate de producatorul ancorelor metalice. | The choice of fixing the plasterboard system, Siniat brand, to the structure of the building, will be made by the specialized designer of the work. The joints will be dimensioned taking into account the nature of the support material (plain concrete, reinforced concrete, screeds, etc.), the maximum effective forces calculated according to the legislation in force, the load-bearing capacities of the chosen fasteners, as well as the mounting possibilities. \n The attachments presented in the Siniat materials, including the written recommendations or the Calculation Program have a strict presentation character and can be used only respecting the above conditions. \ n The choice and use of anchors will be made taking into account the minimum requirements in the table above: steel type, fixing package, minimum anchoring depth, minimum diameter. In addition, the technical specifications provided by the manufacturer of the metal anchors will be taken into account.
walls_sla_plates_t_support_1_text_1 | Cantitatile de materiale prezentate reprezinta o estimare pe metru patrat de sistem.\nDatele cantitative nu tin cont de pierderile tehnologice si nici de particularitatile proiectului.\nAceasta recomandare se refera doar la sistemul realizat in totalitate cu componente SINIAT conform agrementului tehnic. | The quantities of materials presented represent an estimate per square meter of the system. \n Quantitative data do not take into account the technological losses or the particularities of the project. \n This recommendation refers only to the system made entirely with SINIAT components according to the technical approval.
walls_sla_plates_t_support_1_text_2 | Alegerea modalitatii de prindere a sistemului din gips-carton marca Siniat de structura cladirii, se va realiza de catre proiectantul de specialitate al lucrarii.\nPrinderile vor fi dimensionate tinand cont de natura materialului suport (tabla cutata , grinzi metalice, etc), de fortele efective maxime calculate conform legislatiei in vigoare, de capacitatile portante ale elementelor de fixare alese, precum si de posibilitatile de montaj.\nPrinderile prezentate in materialele Siniat , inclusiv in recomandarile scrise sau Programul de Calcul au caracter strict de prezentare si pot fi folosite numai respectand conditiile de mai sus.\nIn functie de deformatia elementelor suport de la partea superioara (sageata) si de inaltimea de instalare a sistemului, se va realiza un rost de imbinare glisant capabil sa asigure posibilitatea de deformare neimpiedicata a elementului suport si de a nu aduce incarcari suplimentare elementului de compartimentare. In cazul sistemelor cu rezistenta la foc, dimensiunea rostului implementat trebuie sa fie cel putin egal cu cel impus de agrementul tehnic.\nFixarea directa pe tabla cutata a peretelui se accepta doar in baza dispozitiei proiectantului, altfel trebuie sa se realizeze un suport portant capabil sa sustina si sa confere rigiditate sistemului de perete atat la actiuni verticale cat si orizontale. Detaliile se gasesc in documentatia descarcata prin link-ul de mai sus.\nEtansarea peretilor cu rezistenta la foc la partea superioara se executa cu produse sau sisteme agrementate pe acelasi nivel de performanta cu sistemul NIDA (ex. PROMAT). | The choice of fixing the plasterboard system, Siniat brand, to the structure of the building, will be made by the specialized designer of the work. \n The fasteners will be dimensioned taking into account the nature of the support material (corrugated sheet, metal beams, etc.), the maximum effective forces calculated according to the legislation in force, the load-bearing capacities of the chosen fasteners, as well as the mounting possibilities. \n The attachments presented in the Siniat materials, including the written recommendations or the Calculation Program have a strict presentation character and can be used only respecting the above conditions. \n Depending on the deformation of the support elements at the top (arrow) and the installation height of the system, a sliding joint will be made capable of ensuring the possibility of unimpeded deformation of the support element and not to bring additional loads to the support element. partitioning. In the case of fire-resistant systems, the size of the implemented joint must be at least equal to that imposed by the technical approval. \n The direct fixing of the wall on the corrugated sheet is only accepted according to the designer's disposition, otherwise a load-bearing support capable of supporting and giving rigidity to the wall system must be made for both vertical and horizontal actions. Details can be found in the documentation downloaded via the link above. \n The sealing of the walls with fire resistance at the top is performed with products or systems approved on the same level of performance as the NIDA system (eg PROMAT).
linnings_f | (*1)Detaliile de executie complete precum si alte variante de prinderi pot fi descarcate prin intermediul link-urilor prezentate mai sus.\n(*2) Alegerea modalitatii de prindere a sistemului de gips-carton marca SINIAT de structura cladirii, se va realiza de catre proiectantul de specialitate al lucrarii, in coordonare cu departamentul tehnic SINIAT. Prinderile vor fi dimensionate tinand cont de natura materialului suport (beton simplu, beton armat, sape, structuri metalice, lemn...), de fortele efective maxime calculate conform legislatiei in vigoare, de capacitatile portante ale elementelor de fixare alese, precum si de posibilitatile de montaj. Prinderile prezentate in materialele SINIAT (ex. diblu cu surub, diblu metalic DN6, etc), inclusiv in recomandarile scrise sau Programul de Calcul au caracter strict de prezentare si pot fi folosite numai respectand conditiile de mai sus.\n(*3) In cazul sistemelor cu rezistenta la actiunea focului si/sau umiditate relativa se va folosi cu titlu obligatoriu banda de fibra de sticla. Banda de imbinare din fibra de sticla se va dispune pentru tratamentul rosturilor verticale si orizontale ale ultimui strat de placi de gips-carton NIDA. Pentru celelalte sisteme se va alege una dintre tipurile de banda de imbinare din portofoliul SINIAT.\n(*4) In cazul placarilor cu fixari NIDA, profilele metalice se vor fixa suplimentar de structura suport pe toata inaltimea placarii. Daca structura de la partea superioara este predispusa la deplasari verticale, in functie inaltimea de instalare a sistemului, se va realiza un rost de imbinare glisant capabil sa asigure posibilitatea de culisare neimpiedicata a elementului suport si de a nu aduce incarcari suplimentare elementului de compartimentare.\n(*5) Fixarea placilor de gips-carton NIDA pe structura metalica NIDA Metal se va realiza cu suruburi autofiletante care se vor dispune la interax de 600 mm pentru staturile intermediare de placi si la 300 mm pentru ultimul rand de placi, respectandu-se o distanta minima de 10 mm din axul suruburilor pana la marginea placii NIDA.\n(*6) Placile din gips-carton se vor monta decalat in straturi succesive astfel incat sa nu existe suprapuneri de rosturi; pe directie orizontala fiecare strat succesiv de placi se va decala cu un interax de montant iar pe directie verticala fiecare rand de placi se va decala cu minim 400mm. La partea superioara nu se accepta montarea unor placi cu dimensiuni mai mici de 400mm. Imbinarile verticale si orizontale ale tuturor straturilor de placi de gips-carton NIDA se vor trata cu ipsos pentru imbinari NIDA Profesional.\n(*7) Axele de imbinare pe verticala a montantilor NIDA Metal se vor decala cu minim 1 m, de la randurile pare de structura la cele impare. Imbinarea montantilor NIDA Metal pe verticala se va realiza cap la cap cu rost zero mmiar fixarea profilelor se va realiza cu suruburi autoperforante 4.2x13 Flat Head.\n(*8) In dreptul golurilor de usi si ferestre, placarile NIDA se vor configura corespunzator detaliilor tehnice prezentate in CATALOGUL TEHNIC SINIAT, la capitolul "Pereti din gips-carton NIDA System - Instructiuni de montare". Astfel, se vor realiza precadre din profile NIDA Metal UA (grosime 2 mm) in sectiune simpla sau cheson, functie de greutatea panourilor si inaltimea de instalare a placarilor. Pentru performante superioare se va dimensiona o structura metalica independenta.\n(*9) Trecerile prin sistemele NIDA cu rezistenta la actiunea focului (ex. elemente structurale, diferite tipuri de instalatii, etc.) se vor trata cu produse sau sisteme agrementate pe acelasi nivel de performanta cu sistemul NIDA (ex. PROMAT).\n(*10) In cazul in care lungimea placarilor depaseste 15 m, se vor dispune rosturi de dilatare la intervale de 10 m si obligatoriu in dreptul rosturilor structurale ale constructiei.\nPentru detalii suplimentare se va consulta serviciul tehnic Siniat si/sau agrementul tehnic si/sau catalogul tehnic SINIAT. | (* 1) The complete execution details as well as other variants of attachments can be downloaded through the links presented above. \n (* 2) The choice of the method of attaching the gypsum-cardboard system brand SINIAT to the structure of the building, will be made by the specialized designer of the work, in coordination with the technical department SINIAT. The joints shall be dimensioned taking into account the nature of the support material (plain concrete, reinforced concrete, screeds, metal structures, wood ...), the maximum effective forces calculated according to the legislation in force, the load-bearing capacities of the chosen fasteners, as well as mounting possibilities. The fasteners presented in SINIAT materials (eg screw dowel, DN6 metal dowel, etc.), including in the written recommendations or the Calculation Program have a strict presentation character and can be used only respecting the above conditions. \n (* 3) In the case of systems with resistance to the action of fire and / or relative humidity, the fiberglass strip shall be used as a requirement. The fiberglass joint tape will be provided for the treatment of the vertical and horizontal joints of the last layer of NIDA plasterboard. For the other systems, choose one of the types of joining tape from the SINIAT portfolio. \n (* 4) In the case of cladding with NIDA fixings, the metal profiles will be additionally fixed to the support structure on the entire height of the cladding. If the structure at the top is prone to vertical movements, depending on the installation height of the system, a sliding joint will be made capable of ensuring the possibility of unimpeded sliding of the support element and not to bring additional loads to the compartment element. \n (* 5) Fixing the NIDA plasterboard on the metal structure NIDA Metal will be made with self-tapping screws that will be arranged at an interax of 600 mm for the intermediate states of the boards and 300 mm for the last row of boards, respecting a minimum distance of 10 mm from the axis of the screws to the edge of the NIDA plate. \n (* 6) The gypsum boards will be mounted staggered in successive layers so that there are no overlapping joints; on the horizontal direction each successive layer of tiles will be offset by an upright interax and on the vertical direction each row of tiles will be offset by at least 400mm. At the top it is not accepted to mount plates with dimensions smaller than 400mm. The vertical and horizontal joints of all layers of NIDA drywall will be treated with plaster for NIDA Professional joints. \n (* 7) The vertical joining axes of the NIDA Metal uprights will be offset by at least 1 m, from the even rows of the structure to the odd ones. The joining of the NIDA Metal uprights vertically will be done end to end with zero joint and the fixing of the profiles will be done with self-drilling screws 4.2x13 Flat Head. \n (* 8) Next to the door and window openings, the NIDA cladding will be configured according to the technical details presented in the SIGNED TECHNICAL CATALOG, in the chapter "Plasterboard walls NIDA System - Installation instructions". Thus, pre-frames will be made from NIDA Metal UA profiles (thickness 2 mm) in simple section or caisson, depending on the weight of the panels and the installation height of the cladding. For superior performance, an independent metal structure will be dimensioned. \n (* 9) Passages through NIDA systems with fire resistance (eg structural elements, different types of installations, etc.) will be treated with products or systems approved on the same level of performance as the NIDA system (eg PROMAT) . \n (* 10) If the length of the cladding exceeds 15 m, expansion joints will be arranged at intervals of 10 m and obligatorily next to the structural joints of the construction. \n For further details, consult the Siniat technical service and / or the SINIAT technical approval and / or technical catalog.
linnings_f_plates_s | Pentru realizarea placarilor cu fixari NIDA simplu placate grosime, rezistenta la foc, inaltime conform tabel caracteristici tehnice, se va realiza o structura metalica formata din montanti NIDA CW/CD configurati si la interax conform tabel caracteristici tehnice, fixati la partea inferioara in profile NIDA UW/UD (prinse de suportul portant cu elemente de fixare (*1), iar la partea superioara in profile de ghidaj NIDA UW/UD precizate in tabel caracteristici tehnice (prinse de structura suport cu elemente de fixare mecanica (*1) adaptate tipului de material suport. Profilele NIDA UW/UD vor fi echipate cu banda de etansare corespunzatoare marimii profilului. Prelungirea montantilor la lungimea necesara se va face conform detaliilor PDF/DWG descarcate prin link-ul de mai sus.\nMontantii NIDA Metal se vor fixa intermediar cu elemente sustinere, la pas maxim conform tabel caracteristici tehnice; fixarea elementelor sustinere de structura suport se realizeaza cu elemente de fixare mecanica (*1) adaptate tipului de material suport.\nStructura metalica se va placa astfel: 1x tip placa1 fixate cu suruburi lungime L1 la interax maxim 30cm si minim 1cm de marginea placii, conform tabel caracteristici tehnice si tabel necesar materiale.\nIn interiorul placarii se va monta vata minerala doar din considerente acustice.\nToate imbinarile dintre placi si capetele surburilor expuse se vor prelucra cu pasta obtinuta din ipsos de imbinari, urmand ca doar rosturile ultimului rand de placi sa fie echipate cu bandă pentru imbinari, conform tabel necesar materiale. | For the construction of NIDA linnings with fixing simply-plated, thickness, fire resistance, height according to the technical characteristics table, a metal structure will made with NIDA CW / CD stand profiles configured and at the interax according to the technical characteristics table, fixed at the bottom in NIDA UW profiles / UD (attached to the load-bearing support with mechanical fasteners (* 1), and at the top in NIDA UW / UD guide profiles specified in the table technical characteristics (attached to the support structure with mechanical fasteners (* 1) adapted to the type of NIDA UW / UD profiles will be equipped with a sealing strip corresponding to the size of the profile.The extension of the stands to the required length will be done according to the PDF / DWG details downloaded via the link above. \nThe NIDA Metal stand profiles will be fixed intermediate with fixing elements, at maximum step according to the table of technical characteristics, the fixing elements of the support structure is done with mechanical fasteners (* 1) adapted to the type of support material. \n The metal structure will be plated as follows: 1x type plate1 fixed with screws length L1 at maximum interax 30cm and minimum 1cm from the edge of the plate, according to the table of technical characteristics and the necessary table of materials. \n Mineral wool will be installed inside the cladding only for acoustic reasons. \nAll joints between the boards and the ends of the exposed screws will be processed with the paste obtained from plaster of joints, following that only the joints of the last row of boards will be equipped with tape for joints, according to the necessary table of materials.
linnings_f_plates_d | Pentru realizarea placarilor cu fixari NIDA dublu placate grosime, rezistenta la foc, inaltime conform tabel caracteristici tehnice, se va realiza o structura metalica formata din montanti NIDA CW/CD configurati si la interax conform tabel caracteristici tehnice, fixati la partea inferioara in profile NIDA UW/UD (prinse de suportul portant cu elemente de fixare (*1), iar la partea superioara in profile de ghidaj NIDA UW/UD precizate in tabel caracteristici tehnice (prinse de structura suport cu elemente de fixare mecanica (*1) adaptate tipului de material suport. Profilele NIDA UW/UD vor fi echipate cu banda de etansare corespunzatoare marimii profilului. Prelungirea montantilor la lungimea necesara se va face conform detaliilor PDF/DWG descarcate prin link-ul de mai sus.\nMontantii NIDA Metal se vor fixa intermediar cu elemente sustinere, la pas maxim conform tabel caracteristici tehnice; fixarea elementelor sustinere de structura suport se realizeaza cu elemente de fixare mecanica (*1) adaptate tipului de material suport.\nStructura metalica se va placa astfel: 1x tip placa1 fixate cu suruburi lungime L1 la interax 60cm + 1x tip placa2 fixate cu suruburi lungime L2 la interax maxim 30cm si minim 1cm de marginea placii, L2>L1, conform tabel caracteristici tehnice si tabel necesar materiale.\nIn interiorul placarii se va monta vata minerala doar din considerente acustice.\nToate imbinarile dintre placi si capetele surburilor expuse se vor prelucra cu pasta obtinuta din ipsos de imbinari, urmand ca doar rosturile ultimului rand de placi sa fie echipate cu bandă pentru imbinari, conform tabel necesar materiale. | For the construction of NIDA linnings with fixing duble-plated, thickness, fire resistance, height according to the technical characteristics table, a metal structure will made with NIDA CW / CD stand profiles configured and at the interax according to the technical characteristics table, fixed at the bottom in NIDA UW profiles / UD (attached to the load-bearing support with mechanical fasteners (* 1), and at the top in NIDA UW / UD guide profiles specified in the table technical characteristics (attached to the support structure with mechanical fasteners (* 1) adapted to the type of NIDA UW / UD profiles will be equipped with a sealing strip corresponding to the size of the profile.The extension of the stands to the required length will be done according to the PDF / DWG details downloaded via the link above. \nThe NIDA Metal stand profiles will be fixed intermediate with fixing elements, at maximum step according to the table of technical characteristics, the fixing elements of the support structure is done with mechanical fasteners (* 1) adapted to the type of support material. \nThe metal structure will be plated as follows: 1x plate type1 fixed with screws length L1 at interax 60cm + 1x plate type2 fixed with screws length L2 at interax maximum 30cm and minimum 1cm from the edge of the plate, L2> L1, according to technical characteristics table and necessary table materials. \n Mineral wool will be installed inside the cladding only for acoustic reasons. \n All the joints between the boards and the ends of the exposed screws will be processed with the paste obtained from plaster of joints, following that only the joints of the last row of boards will be equipped with tape for joints, according to the necessary table of materials.
linnings_f_plates_t | Pentru realizarea placarilor cu fixari NIDA triplu placate grosime, rezistenta la foc, inaltime conform tabel caracteristici tehnice, se va realiza o structura metalica formata din montanti NIDA CW/CD configurati si la interax conform tabel caracteristici tehnice, fixati la partea inferioara in profile NIDA UW/UD (prinse de suportul portant cu elemente de fixare (*1), iar la partea superioara in profile de ghidaj NIDA UW/UD precizate in tabel caracteristici tehnice (prinse de structura suport cu elemente de fixare mecanica (*1) adaptate tipului de material suport. Profilele NIDA UW/UD vor fi echipate cu banda de etansare corespunzatoare marimii profilului. Prelungirea montantilor la lungimea necesara se va face conform detaliilor PDF/DWG descarcate prin link-ul de mai sus.\nMontantii NIDA Metal se vor fixa intermediar cu elemente sustinere, la pas maxim conform tabel caracteristici tehnice; fixarea elementelor sustinere de structura suport se realizeaza cu elemente de fixare mecanica (*1) adaptate tipului de material suport.\nStructura metalica se va placa astfel: 1x tip placa1 fixate cu suruburi lungime L1 la interax 60cm +1x tip placa2 fixate cu suruburi lungime L2 la interax 60cm + 1x tip placa3 fixate cu suruburi lungime L3 la interax maxim 30cm si minim 1cm de marginea placii, L3>L2>L1, conform tabel caracteristici tehnice si tabel necesar materiale.\nIn interiorul placarii se va monta vata minerala doar din considerente acustice.\nToate imbinarile dintre placi si capetele surburilor expuse se vor prelucra cu pasta obtinuta din ipsos de imbinari, urmand ca doar rosturile ultimului rand de placi sa fie echipate cu bandă pentru imbinari, conform tabel necesar materiale. | For the construction of NIDA linnings with fixing triple-plated, thickness, fire resistance, height according to the technical characteristics table, a metal structure will made with NIDA CW / CD stand profiles configured and at the interax according to the technical characteristics table, fixed at the bottom in NIDA UW profiles / UD (attached to the load-bearing support with mechanical fasteners (* 1), and at the top in NIDA UW / UD guide profiles specified in the table technical characteristics (attached to the support structure with mechanical fasteners (* 1) adapted to the type of NIDA UW / UD profiles will be equipped with a sealing strip corresponding to the size of the profile.The extension of the stands to the required length will be done according to the PDF / DWG details downloaded via the link above. \nThe NIDA Metal stand profiles will be fixed intermediate with fixing elements, at maximum step according to the table of technical characteristics, the fixing elements of the support structure is done with mechanical fasteners (* 1) adapted to the type of support material. \n The metal structure will be plated as follows: 1x type plate1 fixed with screws length L1 at interax 60cm + 1x type plate2 fixed with screws length L2 at interax 60cm + 1x type plate3 fixed with screws length L3 at interax maximum 30cm and minimum 1cm from the edge plates, L3> L2> L1, according to the table of technical characteristics and the table of required materials. \n Mineral wool will be installed inside the cladding only for acoustic reasons. \n All the joints between the boards and the ends of the exposed screws will be processed with the paste obtained from plaster of joints, following that only the joints of the last row of boards will be equipped with tape for joints, according to the necessary table of materials.
linnings_f_plates_q | Pentru realizarea placarilor cu fixari NIDA qvadruplu placate grosime, rezistenta la foc, inaltime conform tabel caracteristici tehnice, se va realiza o structura metalica formata din montanti NIDA CW/CD configurati si la interax conform tabel caracteristici tehnice, fixati la partea inferioara in profile NIDA UW/UD (prinse de suportul portant cu elemente de fixare (*1), iar la partea superioara in profile de ghidaj NIDA UW/UD precizate in tabel caracteristici tehnice (prinse de structura suport cu elemente de fixare mecanica (*1) adaptate tipului de material suport. Profilele NIDA UW/UD vor fi echipate cu banda de etansare corespunzatoare marimii profilului. Prelungirea montantilor la lungimea necesara se va face conform detaliilor PDF/DWG descarcate prin link-ul de mai sus.\nMontantii NIDA Metal se vor fixa intermediar cu elemente sustinere, la pas maxim conform tabel caracteristici tehnice; fixarea elementelor sustinere de structura suport se realizeaza cu elemente de fixare mecanica (*1) adaptate tipului de material suport.\nStructura metalica se va placa astfel: 1x tip placa1 fixate cu suruburi lungime L1 la interax 60cm + 1x tip placa2 fixate cu suruburi lungime L2 la interax 60cm + 1x tip placa3 fixate cu suruburi lungime L3 la interax maxim 30cm + 1x tip placa4 fixate cu suruburi lungime L4 la interax maxim 30cm si minim 1cm de marginea placii, L4>L3>L2>L1, conform tabel caracteristici tehnice si tabel necesar materiale.\nIn interiorul placarii se va monta vata minerala doar din considerente acustice.\nToate imbinarile dintre placi si capetele surburilor expuse se vor prelucra cu pasta obtinuta din ipsos de imbinari, urmand ca doar rosturile ultimului rand de placi sa fie echipate cu bandă pentru imbinari, conform tabel necesar materiale. | For the construction of NIDA linnings with fixing quadruple-plated, thickness, fire resistance, height according to the technical characteristics table, a metal structure will made with NIDA CW / CD stand profiles configured and at the interax according to the technical characteristics table, fixed at the bottom in NIDA UW profiles / UD (attached to the load-bearing support with mechanical fasteners (* 1), and at the top in NIDA UW / UD guide profiles specified in the table technical characteristics (attached to the support structure with mechanical fasteners (* 1) adapted to the type of NIDA UW / UD profiles will be equipped with a sealing strip corresponding to the size of the profile.The extension of the stands to the required length will be done according to the PDF / DWG details downloaded via the link above. \nThe NIDA Metal stand profiles will be fixed intermediate with fixing elements, at maximum step according to the table of technical characteristics, the fixing elements of the support structure is done with mechanical fasteners (* 1) adapted to the type of support material. \n The metal structure will be plated as follows: 1x plate type 1 fixed with screws length L1 at interax 60cm + 1x plate type2 fixed with screws length L2 at interax 60cm + 1x plate type3 fixed with screws length L3 at maximum interax 30cm + 1x plate type4 fixed with screws length L4 at interax maximum 30cm and minimum 1cm from the edge of the board, L4> L3> L2> L1, according to the table of technical characteristics and table of necessary materials. \n Mineral wool will be installed inside the cladding only for acoustic reasons. \n All the joints between the boards and the ends of the exposed screws will be processed with the paste obtained from plaster of joints, following that only the joints of the last row of boards will be equipped with tape for joints, according to the necessary table of materials.
linnings_f_plates_s_support_0_text_1 | Cantitatile de materiale prezentate reprezinta o estimare pe metru patrat de sistem.\nDatele cantitative nu tin cont de pierderile tehnologice si nici de particularitatile proiectului.\nAceasta recomandare se refera doar la sistemul realizat in totalitate cu componente SINIAT conform agrementului tehnic. | The quantities of materials presented represent an estimate per square meter of the system. \n Quantitative data do not take into account the technological losses or the particularities of the project. \n This recommendation refers only to the system made entirely with SINIAT components according to the technical approval.
linnings_f_plates_s_support_0_text_2 | Alegerea modalitatii de prindere a sistemului din gips-carton marca Siniat de structura cladirii, se va realiza de catre proiectantul de specialitate al lucrarii.\nPrinderile vor fi dimensionate tinand cont de natura materialului suport (beton simplu, beton armat, sape, etc), de fortele efective maxime calculate conform legislatiei in vigoare, de capacitatile portante ale elementelor de fixare alese, precum si de posibilitatile de montaj.\nPrinderile prezentate in materialele Siniat, inclusiv in recomandarile scrise sau Programul de Calcul au caracter strict de prezentare si pot fi folosite numai respectand conditiile de mai sus.\nAlegerea si utilizarea ancorelor se va realiza tinand cont de cerintele minime din tabelul de mai sus: tip otel, pachet de fixare, adancime minima de ancorare, diametru minim. Suplimentar, se vor avea in vedere specificatiile tehnice furnizate de producatorul ancorelor metalice. | The choice of fixing the plasterboard system, Siniat brand, to the structure of the building, will be made by the specialized designer of the work. The joints will be dimensioned taking into account the nature of the support material (plain concrete, reinforced concrete, screeds, etc.), the maximum effective forces calculated according to the legislation in force, the load-bearing capacities of the chosen fasteners, as well as the mounting possibilities. \n The attachments presented in the Siniat materials, including the written recommendations or the Calculation Program have a strict presentation character and can be used only respecting the above conditions. \ n The choice and use of anchors will be made taking into account the minimum requirements in the table above: steel type, fixing package, minimum anchoring depth, minimum diameter. In addition, the technical specifications provided by the manufacturer of the metal anchors will be taken into account.
linnings_f_plates_s_support_1_text_1 | Cantitatile de materiale prezentate reprezinta o estimare pe metru patrat de sistem.\nDatele cantitative nu tin cont de pierderile tehnologice si nici de particularitatile proiectului.\nAceasta recomandare se refera doar la sistemul realizat in totalitate cu componente SINIAT conform agrementului tehnic. | The quantities of materials presented represent an estimate per square meter of the system. \n Quantitative data do not take into account the technological losses or the particularities of the project. \n This recommendation refers only to the system made entirely with SINIAT components according to the technical approval.
linnings_f_plates_s_support_1_text_2 | Alegerea modalitatii de prindere a sistemului din gips-carton marca Siniat de structura cladirii, se va realiza de catre proiectantul de specialitate al lucrarii.\nPrinderile vor fi dimensionate tinand cont de natura materialului suport (tabla cutata , grinzi metalice, etc), de fortele efective maxime calculate conform legislatiei in vigoare, de capacitatile portante ale elementelor de fixare alese, precum si de posibilitatile de montaj.\nPrinderile prezentate in materialele Siniat , inclusiv in recomandarile scrise sau Programul de Calcul au caracter strict de prezentare si pot fi folosite numai respectand conditiile de mai sus.\nIn functie de deformatia elementelor suport de la partea superioara (sageata) si de inaltimea de instalare a sistemului, se va realiza un rost de imbinare glisant capabil sa asigure posibilitatea de deformare neimpiedicata a elementului suport si de a nu aduce incarcari suplimentare elementului de compartimentare. In cazul sistemelor cu rezistenta la foc, dimensiunea rostului implementat trebuie sa fie cel putin egal cu cel impus de agrementul tehnic.\nFixarea directa pe tabla cutata a peretelui se accepta doar in baza dispozitiei proiectantului, altfel trebuie sa se realizeze un suport portant capabil sa sustina si sa confere rigiditate sistemului de perete atat la actiuni verticale cat si orizontale. Detaliile se gasesc in documentatia descarcata prin link-ul de mai sus.\nEtansarea placarilor cu rezistenta la foc la partea superioara se executa cu produse sau sisteme agrementate pe acelasi nivel de performanta cu sistemul NIDA (ex. PROMAT). | The choice of fixing the plasterboard system, Siniat brand, to the structure of the building, will be made by the specialized designer of the work. \n The fasteners will be dimensioned taking into account the nature of the support material (corrugated sheet, metal beams, etc.), the maximum effective forces calculated according to the legislation in force, the load-bearing capacities of the chosen fasteners, as well as the mounting possibilities. \n The attachments presented in the Siniat materials, including the written recommendations or the Calculation Program have a strict presentation character and can be used only respecting the above conditions. \n Depending on the deformation of the support elements at the top (arrow) and the installation height of the system, a sliding joint will be made capable of ensuring the possibility of unimpeded deformation of the support element and not to bring additional loads to the support element. partitioning. In the case of fire-resistant systems, the size of the implemented joint must be at least equal to that imposed by the technical approval. \n The direct fixing of the wall on the corrugated sheet is only accepted according to the designer's disposition, otherwise a load-bearing support capable of supporting and giving rigidity to the wall system must be made for both vertical and horizontal actions. Details can be found in the documentation downloaded via the link above. \n The sealing of the walls with fire resistance at the top is performed with products or systems approved on the same level of performance as the NIDA system (eg PROMAT).
linnings_f_plates_d_support_0_text_1 | Cantitatile de materiale prezentate reprezinta o estimare pe metru patrat de sistem.\nDatele cantitative nu tin cont de pierderile tehnologice si nici de particularitatile proiectului.\nAceasta recomandare se refera doar la sistemul realizat in totalitate cu componente SINIAT conform agrementului tehnic. | The quantities of materials presented represent an estimate per square meter of the system. \n Quantitative data do not take into account the technological losses or the particularities of the project. \n This recommendation refers only to the system made entirely with SINIAT components according to the technical approval.
linnings_f_plates_d_support_0_text_2 | Alegerea modalitatii de prindere a sistemului din gips-carton marca Siniat de structura cladirii, se va realiza de catre proiectantul de specialitate al lucrarii.\nPrinderile vor fi dimensionate tinand cont de natura materialului suport (beton simplu, beton armat, sape, etc), de fortele efective maxime calculate conform legislatiei in vigoare, de capacitatile portante ale elementelor de fixare alese, precum si de posibilitatile de montaj.\nPrinderile prezentate in materialele Siniat, inclusiv in recomandarile scrise sau Programul de Calcul au caracter strict de prezentare si pot fi folosite numai respectand conditiile de mai sus.\nAlegerea si utilizarea ancorelor se va realiza tinand cont de cerintele minime din tabelul de mai sus: tip otel, pachet de fixare, adancime minima de ancorare, diametru minim. Suplimentar, se vor avea in vedere specificatiile tehnice furnizate de producatorul ancorelor metalice. | The choice of fixing the plasterboard system, Siniat brand, to the structure of the building, will be made by the specialized designer of the work. The joints will be dimensioned taking into account the nature of the support material (plain concrete, reinforced concrete, screeds, etc.), the maximum effective forces calculated according to the legislation in force, the load-bearing capacities of the chosen fasteners, as well as the mounting possibilities. \n The attachments presented in the Siniat materials, including the written recommendations or the Calculation Program have a strict presentation character and can be used only respecting the above conditions. \ n The choice and use of anchors will be made taking into account the minimum requirements in the table above: steel type, fixing package, minimum anchoring depth, minimum diameter. In addition, the technical specifications provided by the manufacturer of the metal anchors will be taken into account.
linnings_f_plates_d_support_1_text_1 | Cantitatile de materiale prezentate reprezinta o estimare pe metru patrat de sistem.\nDatele cantitative nu tin cont de pierderile tehnologice si nici de particularitatile proiectului.\nAceasta recomandare se refera doar la sistemul realizat in totalitate cu componente SINIAT conform agrementului tehnic. | The quantities of materials presented represent an estimate per square meter of the system. \n Quantitative data do not take into account the technological losses or the particularities of the project. \n This recommendation refers only to the system made entirely with SINIAT components according to the technical approval.
linnings_f_plates_d_support_1_text_2 | Alegerea modalitatii de prindere a sistemului din gips-carton marca Siniat de structura cladirii, se va realiza de catre proiectantul de specialitate al lucrarii.\nPrinderile vor fi dimensionate tinand cont de natura materialului suport (tabla cutata , grinzi metalice, etc), de fortele efective maxime calculate conform legislatiei in vigoare, de capacitatile portante ale elementelor de fixare alese, precum si de posibilitatile de montaj.\nPrinderile prezentate in materialele Siniat , inclusiv in recomandarile scrise sau Programul de Calcul au caracter strict de prezentare si pot fi folosite numai respectand conditiile de mai sus.\nIn functie de deformatia elementelor suport de la partea superioara (sageata) si de inaltimea de instalare a sistemului, se va realiza un rost de imbinare glisant capabil sa asigure posibilitatea de deformare neimpiedicata a elementului suport si de a nu aduce incarcari suplimentare elementului de compartimentare. In cazul sistemelor cu rezistenta la foc, dimensiunea rostului implementat trebuie sa fie cel putin egal cu cel impus de agrementul tehnic.\nFixarea directa pe tabla cutata a peretelui se accepta doar in baza dispozitiei proiectantului, altfel trebuie sa se realizeze un suport portant capabil sa sustina si sa confere rigiditate sistemului de perete atat la actiuni verticale cat si orizontale. Detaliile se gasesc in documentatia descarcata prin link-ul de mai sus.\nEtansareaplacarilor cu rezistenta la foc la partea superioara se executa cu produse sau sisteme agrementate pe acelasi nivel de performanta cu sistemul NIDA (ex. PROMAT). | The choice of fixing the plasterboard system, Siniat brand, to the structure of the building, will be made by the specialized designer of the work. \n The fasteners will be dimensioned taking into account the nature of the support material (corrugated sheet, metal beams, etc.), the maximum effective forces calculated according to the legislation in force, the load-bearing capacities of the chosen fasteners, as well as the mounting possibilities. \n The attachments presented in the Siniat materials, including the written recommendations or the Calculation Program have a strict presentation character and can be used only respecting the above conditions. \n Depending on the deformation of the support elements at the top (arrow) and the installation height of the system, a sliding joint will be made capable of ensuring the possibility of unimpeded deformation of the support element and not to bring additional loads to the support element. partitioning. In the case of fire-resistant systems, the size of the implemented joint must be at least equal to that imposed by the technical approval. \n The direct fixing of the wall on the corrugated sheet is only accepted according to the designer's disposition, otherwise a load-bearing support capable of supporting and giving rigidity to the wall system must be made for both vertical and horizontal actions. Details can be found in the documentation downloaded via the link above. \n The sealing of the walls with fire resistance at the top is performed with products or systems approved on the same level of performance as the NIDA system (eg PROMAT).
linnings_f_plates_t_support_0_text_1 | Cantitatile de materiale prezentate reprezinta o estimare pe metru patrat de sistem.\nDatele cantitative nu tin cont de pierderile tehnologice si nici de particularitatile proiectului.\nAceasta recomandare se refera doar la sistemul realizat in totalitate cu componente SINIAT conform agrementului tehnic. | The quantities of materials presented represent an estimate per square meter of the system. \n Quantitative data do not take into account the technological losses or the particularities of the project. \n This recommendation refers only to the system made entirely with SINIAT components according to the technical approval.
linnings_f_plates_t_support_0_text_2 | Alegerea modalitatii de prindere a sistemului din gips-carton marca Siniat de structura cladirii, se va realiza de catre proiectantul de specialitate al lucrarii.\nPrinderile vor fi dimensionate tinand cont de natura materialului suport (beton simplu, beton armat, sape, etc), de fortele efective maxime calculate conform legislatiei in vigoare, de capacitatile portante ale elementelor de fixare alese, precum si de posibilitatile de montaj.\nPrinderile prezentate in materialele Siniat, inclusiv in recomandarile scrise sau Programul de Calcul au caracter strict de prezentare si pot fi folosite numai respectand conditiile de mai sus.\nAlegerea si utilizarea ancorelor se va realiza tinand cont de cerintele minime din tabelul de mai sus: tip otel, pachet de fixare, adancime minima de ancorare, diametru minim. Suplimentar, se vor avea in vedere specificatiile tehnice furnizate de producatorul ancorelor metalice. | The choice of fixing the plasterboard system, Siniat brand, to the structure of the building, will be made by the specialized designer of the work. The joints will be dimensioned taking into account the nature of the support material (plain concrete, reinforced concrete, screeds, etc.), the maximum effective forces calculated according to the legislation in force, the load-bearing capacities of the chosen fasteners, as well as the mounting possibilities. \n The attachments presented in the Siniat materials, including the written recommendations or the Calculation Program have a strict presentation character and can be used only respecting the above conditions. \ n The choice and use of anchors will be made taking into account the minimum requirements in the table above: steel type, fixing package, minimum anchoring depth, minimum diameter. In addition, the technical specifications provided by the manufacturer of the metal anchors will be taken into account.
linnings_f_plates_t_support_1_text_1 | Cantitatile de materiale prezentate reprezinta o estimare pe metru patrat de sistem.\nDatele cantitative nu tin cont de pierderile tehnologice si nici de particularitatile proiectului.\nAceasta recomandare se refera doar la sistemul realizat in totalitate cu componente SINIAT conform agrementului tehnic. | The quantities of materials presented represent an estimate per square meter of the system. \n Quantitative data do not take into account the technological losses or the particularities of the project. \n This recommendation refers only to the system made entirely with SINIAT components according to the technical approval.
linnings_f_plates_t_support_1_text_2 | Alegerea modalitatii de prindere a sistemului din gips-carton marca Siniat de structura cladirii, se va realiza de catre proiectantul de specialitate al lucrarii.\nPrinderile vor fi dimensionate tinand cont de natura materialului suport (tabla cutata , grinzi metalice, etc), de fortele efective maxime calculate conform legislatiei in vigoare, de capacitatile portante ale elementelor de fixare alese, precum si de posibilitatile de montaj.\nPrinderile prezentate in materialele Siniat , inclusiv in recomandarile scrise sau Programul de Calcul au caracter strict de prezentare si pot fi folosite numai respectand conditiile de mai sus.\nIn functie de deformatia elementelor suport de la partea superioara (sageata) si de inaltimea de instalare a sistemului, se va realiza un rost de imbinare glisant capabil sa asigure posibilitatea de deformare neimpiedicata a elementului suport si de a nu aduce incarcari suplimentare elementului de compartimentare. In cazul sistemelor cu rezistenta la foc, dimensiunea rostului implementat trebuie sa fie cel putin egal cu cel impus de agrementul tehnic.\nFixarea directa pe tabla cutata a peretelui se accepta doar in baza dispozitiei proiectantului, altfel trebuie sa se realizeze un suport portant capabil sa sustina si sa confere rigiditate sistemului de perete atat la actiuni verticale cat si orizontale. Detaliile se gasesc in documentatia descarcata prin link-ul de mai sus.\nEtansarea placarilor cu rezistenta la foc la partea superioara se executa cu produse sau sisteme agrementate pe acelasi nivel de performanta cu sistemul NIDA (ex. PROMAT). | The choice of fixing the plasterboard system, Siniat brand, to the structure of the building, will be made by the specialized designer of the work. \n The fasteners will be dimensioned taking into account the nature of the support material (corrugated sheet, metal beams, etc.), the maximum effective forces calculated according to the legislation in force, the load-bearing capacities of the chosen fasteners, as well as the mounting possibilities. \n The attachments presented in the Siniat materials, including the written recommendations or the Calculation Program have a strict presentation character and can be used only respecting the above conditions. \n Depending on the deformation of the support elements at the top (arrow) and the installation height of the system, a sliding joint will be made capable of ensuring the possibility of unimpeded deformation of the support element and not to bring additional loads to the support element. partitioning. In the case of fire-resistant systems, the size of the implemented joint must be at least equal to that imposed by the technical approval. \n The direct fixing of the wall on the corrugated sheet is only accepted according to the designer's disposition, otherwise a load-bearing support capable of supporting and giving rigidity to the wall system must be made for both vertical and horizontal actions. Details can be found in the documentation downloaded via the link above. \n The sealing of the walls with fire resistance at the top is performed with products or systems approved on the same level of performance as the NIDA system (eg PROMAT).
linnings_f_plates_q_support_0_text_1 | Cantitatile de materiale prezentate reprezinta o estimare pe metru patrat de sistem.\nDatele cantitative nu tin cont de pierderile tehnologice si nici de particularitatile proiectului.\nAceasta recomandare se refera doar la sistemul realizat in totalitate cu componente SINIAT conform agrementului tehnic. | The quantities of materials presented represent an estimate per square meter of the system. \n Quantitative data do not take into account the technological losses or the particularities of the project. \n This recommendation refers only to the system made entirely with SINIAT components according to the technical approval.
linnings_f_plates_q_support_0_text_2 | Alegerea modalitatii de prindere a sistemului din gips-carton marca Siniat de structura cladirii, se va realiza de catre proiectantul de specialitate al lucrarii.\nPrinderile vor fi dimensionate tinand cont de natura materialului suport (beton simplu, beton armat, sape, etc), de fortele efective maxime calculate conform legislatiei in vigoare, de capacitatile portante ale elementelor de fixare alese, precum si de posibilitatile de montaj.\nPrinderile prezentate in materialele Siniat, inclusiv in recomandarile scrise sau Programul de Calcul au caracter strict de prezentare si pot fi folosite numai respectand conditiile de mai sus.\nAlegerea si utilizarea ancorelor se va realiza tinand cont de cerintele minime din tabelul de mai sus: tip otel, pachet de fixare, adancime minima de ancorare, diametru minim. Suplimentar, se vor avea in vedere specificatiile tehnice furnizate de producatorul ancorelor metalice. | The choice of fixing the plasterboard system, Siniat brand, to the structure of the building, will be made by the specialized designer of the work. The joints will be dimensioned taking into account the nature of the support material (plain concrete, reinforced concrete, screeds, etc.), the maximum effective forces calculated according to the legislation in force, the load-bearing capacities of the chosen fasteners, as well as the mounting possibilities. \n The attachments presented in the Siniat materials, including the written recommendations or the Calculation Program have a strict presentation character and can be used only respecting the above conditions. \ n The choice and use of anchors will be made taking into account the minimum requirements in the table above: steel type, fixing package, minimum anchoring depth, minimum diameter. In addition, the technical specifications provided by the manufacturer of the metal anchors will be taken into account.
linnings_f_plates_q_support_1_text_1 | Cantitatile de materiale prezentate reprezinta o estimare pe metru patrat de sistem.\nDatele cantitative nu tin cont de pierderile tehnologice si nici de particularitatile proiectului.\nAceasta recomandare se refera doar la sistemul realizat in totalitate cu componente SINIAT conform agrementului tehnic. | The quantities of materials presented represent an estimate per square meter of the system. \n Quantitative data do not take into account the technological losses or the particularities of the project. \n This recommendation refers only to the system made entirely with SINIAT components according to the technical approval.
linnings_f_plates_q_support_1_text_2 | Alegerea modalitatii de prindere a sistemului din gips-carton marca Siniat de structura cladirii, se va realiza de catre proiectantul de specialitate al lucrarii.\nPrinderile vor fi dimensionate tinand cont de natura materialului suport (tabla cutata , grinzi metalice, etc), de fortele efective maxime calculate conform legislatiei in vigoare, de capacitatile portante ale elementelor de fixare alese, precum si de posibilitatile de montaj.\nPrinderile prezentate in materialele Siniat , inclusiv in recomandarile scrise sau Programul de Calcul au caracter strict de prezentare si pot fi folosite numai respectand conditiile de mai sus.\nIn functie de deformatia elementelor suport de la partea superioara (sageata) si de inaltimea de instalare a sistemului, se va realiza un rost de imbinare glisant capabil sa asigure posibilitatea de deformare neimpiedicata a elementului suport si de a nu aduce incarcari suplimentare elementului de compartimentare. In cazul sistemelor cu rezistenta la foc, dimensiunea rostului implementat trebuie sa fie cel putin egal cu cel impus de agrementul tehnic.\nFixarea directa pe tabla cutata a peretelui se accepta doar in baza dispozitiei proiectantului, altfel trebuie sa se realizeze un suport portant capabil sa sustina si sa confere rigiditate sistemului de perete atat la actiuni verticale cat si orizontale. Detaliile se gasesc in documentatia descarcata prin link-ul de mai sus.\nEtansarea placarilor cu rezistenta la foc la partea superioara se executa cu produse sau sisteme agrementate pe acelasi nivel de performanta cu sistemul NIDA (ex. PROMAT). | The choice of fixing the plasterboard system, Siniat brand, to the structure of the building, will be made by the specialized designer of the work. \n The fasteners will be dimensioned taking into account the nature of the support material (corrugated sheet, metal beams, etc.), the maximum effective forces calculated according to the legislation in force, the load-bearing capacities of the chosen fasteners, as well as the mounting possibilities. \n The attachments presented in the Siniat materials, including the written recommendations or the Calculation Program have a strict presentation character and can be used only respecting the above conditions. \n Depending on the deformation of the support elements at the top (arrow) and the installation height of the system, a sliding joint will be made capable of ensuring the possibility of unimpeded deformation of the support element and not to bring additional loads to the support element. partitioning. In the case of fire-resistant systems, the size of the implemented joint must be at least equal to that imposed by the technical approval. \n The direct fixing of the wall on the corrugated sheet is only accepted according to the designer's disposition, otherwise a load-bearing support capable of supporting and giving rigidity to the wall system must be made for both vertical and horizontal actions. Details can be found in the documentation downloaded via the link above. \n The sealing of the walls with fire resistance at the top is performed with products or systems approved on the same level of performance as the NIDA system (eg PROMAT).
linnings_i | (*1)Detaliile de executie complete precum si alte variante de prinderi pot fi descarcate prin intermediul link-urilor prezentate mai sus.\n(*2) Alegerea modalitatii de prindere a sistemului de gips-carton marca SINIAT de structura cladirii, se va realiza de catre proiectantul de specialitate al lucrarii, in coordonare cu departamentul tehnic SINIAT. Prinderile vor fi dimensionate tinand cont de natura materialului suport (beton simplu, beton armat, sape, structuri metalice, lemn...), de fortele efective maxime calculate conform legislatiei in vigoare, de capacitatile portante ale elementelor de fixare alese, precum si de posibilitatile de montaj. Prinderile prezentate in materialele SINIAT (ex. diblu cu surub, diblu metalic DN6, etc), inclusiv in recomandarile scrise sau Programul de Calcul au caracter strict de prezentare si pot fi folosite numai respectand conditiile de mai sus.\n(*3) In cazul sistemelor cu rezistenta la actiunea focului si/sau umiditate relativa se va folosi cu titlu obligatoriu banda de fibra de sticla. Banda de imbinare din fibra de sticla se va dispune pentru tratamentul rosturilor verticale si orizontale ale ultimui strat de placi de gips-carton NIDA. Pentru celelalte sisteme se va alege una dintre tipurile de banda de imbinare din portofoliul SINIAT.\n(*4) In cazul placarilor cu fixari NIDA, profilele metalice se vor fixa suplimentar de structura suport pe toata inaltimea placarii. Daca structura de la partea superioara este predispusa la deplasari verticale, in functie inaltimea de instalare a sistemului, se va realiza un rost de imbinare glisant capabil sa asigure posibilitatea de culisare neimpiedicata a elementului suport si de a nu aduce incarcari suplimentare elementului de compartimentare.\n(*5) Fixarea placilor de gips-carton NIDA pe structura metalica NIDA Metal se va realiza cu suruburi autofiletante care se vor dispune la interax de 600 mm pentru staturile intermediare de placi si la 300 mm pentru ultimul rand de placi, respectandu-se o distanta minima de 10 mm din axul suruburilor pana la marginea placii NIDA.\n(*6) Placile din gips-carton se vor monta decalat in straturi succesive astfel incat sa nu existe suprapuneri de rosturi; pe directie orizontala fiecare strat succesiv de placi se va decala cu un interax de montant iar pe directie verticala fiecare rand de placi se va decala cu minim 400mm. La partea superioara nu se accepta montarea unor placi cu dimensiuni mai mici de 400mm. Imbinarile verticale si orizontale ale tuturor straturilor de placi de gips-carton NIDA se vor trata cu ipsos pentru imbinari NIDA Profesional.\n(*7) Axele de imbinare pe verticala a montantilor NIDA Metal se vor decala cu minim 1 m, de la randurile pare de structura la cele impare. Imbinarea montantilor NIDA Metal pe verticala se va realiza cap la cap cu rost zero mmiar fixarea profilelor se va realiza cu suruburi autoperforante 4.2x13 Flat Head.\n(*8) In dreptul golurilor de usi si ferestre, placarile NIDA se vor configura corespunzator detaliilor tehnice prezentate in CATALOGUL TEHNIC SINIAT, la capitolul "Pereti din gips-carton NIDA System - Instructiuni de montare". Astfel, se vor realiza precadre din profile NIDA Metal UA (grosime 2 mm) in sectiune simpla sau cheson, functie de greutatea panourilor si inaltimea de instalare a placarilor. Pentru performante superioare se va dimensiona o structura metalica independenta.\n(*9) Trecerile prin sistemele NIDA cu rezistenta la actiunea focului (ex. elemente structurale, diferite tipuri de instalatii, etc.) se vor trata cu produse sau sisteme agrementate pe acelasi nivel de performanta cu sistemul NIDA (ex. PROMAT).\n(*10) In cazul in care lungimea placarilor depaseste 15 m, se vor dispune rosturi de dilatare la intervale de 10 m si obligatoriu in dreptul rosturilor structurale ale constructiei.\nPentru detalii suplimentare se va consulta serviciul tehnic Siniat si/sau agrementul tehnic si/sau catalogul tehnic SINIAT. | (* 1) The complete execution details as well as other variants of attachments can be downloaded through the links presented above. \n (* 2) The choice of the method of attaching the gypsum-cardboard system brand SINIAT to the structure of the building, will be made by the specialized designer of the work, in coordination with the technical department SINIAT. The joints shall be dimensioned taking into account the nature of the support material (plain concrete, reinforced concrete, screeds, metal structures, wood ...), the maximum effective forces calculated according to the legislation in force, the load-bearing capacities of the chosen fasteners, as well as mounting possibilities. The fasteners presented in SINIAT materials (eg screw dowel, DN6 metal dowel, etc.), including in the written recommendations or the Calculation Program have a strict presentation character and can be used only respecting the above conditions. \n (* 3) In the case of systems with resistance to the action of fire and / or relative humidity, the fiberglass strip shall be used as a requirement. The fiberglass joint tape will be provided for the treatment of the vertical and horizontal joints of the last layer of NIDA plasterboard. For the other systems, choose one of the types of joining tape from the SINIAT portfolio. \n (* 4) In the case of cladding with NIDA fixings, the metal profiles will be additionally fixed to the support structure on the entire height of the cladding. If the structure at the top is prone to vertical movements, depending on the installation height of the system, a sliding joint will be made capable of ensuring the possibility of unimpeded sliding of the support element and not to bring additional loads to the compartment element. \n (* 5) Fixing the NIDA plasterboard on the metal structure NIDA Metal will be made with self-tapping screws that will be arranged at an interax of 600 mm for the intermediate states of the boards and 300 mm for the last row of boards, respecting a minimum distance of 10 mm from the axis of the screws to the edge of the NIDA plate. \n (* 6) The gypsum boards will be mounted staggered in successive layers so that there are no overlapping joints; on the horizontal direction each successive layer of tiles will be offset by an upright interax and on the vertical direction each row of tiles will be offset by at least 400mm. At the top it is not accepted to mount plates with dimensions smaller than 400mm. The vertical and horizontal joints of all layers of NIDA drywall will be treated with plaster for NIDA Professional joints. \n (* 7) The vertical joining axes of the NIDA Metal uprights will be offset by at least 1 m, from the even rows of the structure to the odd ones. The joining of the NIDA Metal uprights vertically will be done end to end with zero joint and the fixing of the profiles will be done with self-drilling screws 4.2x13 Flat Head. \n (* 8) Next to the door and window openings, the NIDA cladding will be configured according to the technical details presented in the SIGNED TECHNICAL CATALOG, in the chapter "Plasterboard walls NIDA System - Installation instructions". Thus, pre-frames will be made from NIDA Metal UA profiles (thickness 2 mm) in simple section or caisson, depending on the weight of the panels and the installation height of the cladding. For superior performance, an independent metal structure will be dimensioned. \n (* 9) Passages through NIDA systems with fire resistance (eg structural elements, different types of installations, etc.) will be treated with products or systems approved on the same level of performance as the NIDA system (eg PROMAT) . \n (* 10) If the length of the cladding exceeds 15 m, expansion joints will be arranged at intervals of 10 m and obligatorily next to the structural joints of the construction. \n For further details, consult the Siniat technical service and / or the SINIAT technical approval and / or technical catalog.
linnings_i_plates_s | Pentru realizarea placarilor independente NIDA simplu placate grosime, rezistenta la foc, inaltime conform tabel caracteristici tehnice, se va realiza o structura metalica formata din montanti NIDA CW configurati si la interax conform tabel caracteristici tehnice, fixati la partea inferioara in profile NIDA UW (prinse de suportul portant cu elemente de fixare (*1), iar la partea superioara in profile de ghidaj NIDA UW precizate in tabel caracteristici tehnice (prinse de structura suport cu elemente de fixare mecanica (*1) adaptate tipului de material suport. Profilele NIDA UW vor fi echipate cu banda de etansare corespunzatoare marimii profilului. Prelungirea montantilor la lungimea necesara se va face conform detaliilor PDF/DWG descarcate prin link-ul de mai sus.\nStructura metalica se va placa astfel: 1x tip placa1 fixate cu suruburi lungime L1 la interax maxim 30cm si minim 1cm de marginea placii, conform tabel caracteristici tehnice si tabel necesar materiale.\nIn interiorul placarii se va monta vata minerala doar din considerente acustice.\nToate imbinarile dintre placi si capetele surburilor expuse se vor prelucra cu pasta obtinuta din ipsos de imbinari, urmand ca doar rosturile ultimului rand de placi sa fie echipate cu bandă pentru imbinari, conform tabel necesar materiale. | For the construction of NIDA shaft-wall simply-plated, thickness, fire resistance, height according to the table of technical characteristics, a metal structure will made with NIDA CW stand profiles configured and at the interax according to the table of technical characteristics, fixed at the bottom bearing support with fasteners (* 1), and at the top in NIDA UW guide profiles specified in the table technical characteristics (attached to the support structure with mechanical fasteners (* 1) adapted to the type of support material. NIDA UW profiles will be fitted with the sealing strip corresponding to the size of the profile.The extension of the stands to the required length will be done according to the PDF / DWG details downloaded via the link above. \n The metal structure will be plated as follows: 1x type plate1 fixed with screws length L1 at maximum interax 30cm and minimum 1cm from the edge of the plate, according to the table of technical characteristics and the necessary table of materials. \n Mineral wool will be installed inside the cladding only for acoustic reasons. \n All the joints between the boards and the ends of the exposed screws will be processed with the paste obtained from plaster of joints, following that only the joints of the last row of boards will be equipped with tape for joints, according to the necessary table of materials.
linnings_i_plates_d | Pentru realizarea placarilor independente NIDA dublu placate grosime, rezistenta la foc, inaltime conform tabel caracteristici tehnice, se va realiza o structura metalica formata din montanti NIDA CW configurati si la interax conform tabel caracteristici tehnice, fixati la partea inferioara in profile NIDA UW (prinse de suportul portant cu elemente de fixare (*1), iar la partea superioara in profile de ghidaj NIDA UW precizate in tabel caracteristici tehnice (prinse de structura suport cu elemente de fixare mecanica (*1) adaptate tipului de material suport. Profilele NIDA UW vor fi echipate cu banda de etansare corespunzatoare marimii profilului. Prelungirea montantilor la lungimea necesara se va face conform detaliilor PDF/DWG descarcate prin link-ul de mai sus.\nStructura metalica se va placa astfel: 1x tip placa1 fixate cu suruburi lungime L1 la interax 60cm + 1x tip placa2 fixate cu suruburi lungime L2 la interax maxim 30cm si minim 1cm de marginea placii, L2>L1, conform tabel caracteristici tehnice si tabel necesar materiale.\nIn interiorul placarii se va monta vata minerala doar din considerente acustice.\nToate imbinarile dintre placi si capetele surburilor expuse se vor prelucra cu pasta obtinuta din ipsos de imbinari, urmand ca doar rosturile ultimului rand de placi sa fie echipate cu bandă pentru imbinari, conform tabel necesar materiale. | For the construction of NIDA shaft-wall duble-plated, thickness, fire resistance, height according to the table of technical characteristics, a metal structure will made with NIDA CW stand profiles configured and at the interax according to the table of technical characteristics, fixed at the bottom bearing support with fasteners (* 1), and at the top in NIDA UW guide profiles specified in the table technical characteristics (attached to the support structure with mechanical fasteners (* 1) adapted to the type of support material. NIDA UW profiles will be fitted with the sealing strip corresponding to the size of the profile.The extension of the stands to the required length will be done according to the PDF / DWG details downloaded via the link above. \n The metal structure will be plated as follows: 1x type plate1 fixed with screws length L1 at interax 60cm + 1x type plate2 fixed with screws length L2 at interax maximum 30cm and minimum 1cm from the edge of the plate, L2> L1, according to table technical characteristics and table required materials. \n Mineral wool will be installed inside the cladding only for acoustic reasons. \n All the joints between the boards and the ends of the exposed screws will be processed with the paste obtained from plaster of joints, following that only the joints of the last row of boards will be equipped with tape for joints, according to the necessary table of materials.
linnings_i_plates_t | Pentru realizarea placarilor independente NIDA triplu placate grosime, rezistenta la foc, inaltime conform tabel caracteristici tehnice, se va realiza o structura metalica formata din montanti NIDA CW/CD configurati si la interax conform tabel caracteristici tehnice, fixati la partea inferioara in profile NIDA UW/UD (prinse de suportul portant cu elemente de fixare (*1), iar la partea superioara in profile de ghidaj NIDA UW/UD precizate in tabel caracteristici tehnice (prinse de structura suport cu elemente de fixare mecanica (*1) adaptate tipului de material suport. Profilele NIDA UW/UD vor fi echipate cu banda de etansare corespunzatoare marimii profilului. Prelungirea montantilor la lungimea necesara se va face conform detaliilor PDF/DWG descarcate prin link-ul de mai sus.\nStructura metalica se va placa astfel: 1x tip placa1 fixate cu suruburi lungime L1 la interax 60cm +1x tip placa2 fixate cu suruburi lungime L2 la interax 60cm + 1x tip placa3 fixate cu suruburi lungime L3 la interax maxim 30cm si minim 1cm de marginea placii, L3>L2>L1, conform tabel caracteristici tehnice si tabel necesar materiale.\nIn interiorul placarii se va monta vata minerala doar din considerente acustice.\nToate imbinarile dintre placi si capetele surburilor expuse se vor prelucra cu pasta obtinuta din ipsos de imbinari, urmand ca doar rosturile ultimului rand de placi sa fie echipate cu bandă pentru imbinari, conform tabel necesar materiale. | For the construction of NIDA shaft-wall triple-plated, thickness, fire resistance, height according to the table of technical characteristics, a metal structure will made with NIDA CW stand profiles configured and at the interax according to the table of technical characteristics, fixed at the bottom bearing support with fasteners (* 1), and at the top in NIDA UW guide profiles specified in the table technical characteristics (attached to the support structure with mechanical fasteners (* 1) adapted to the type of support material. NIDA UW profiles will be fitted with the sealing strip corresponding to the size of the profile.The extension of the stands to the required length will be done according to the PDF / DWG details downloaded via the link above. \n The metal structure will be plated as follows: 1x type plate1 fixed with screws length L1 at interax 60cm + 1x type plate2 fixed with screws length L2 at interax 60cm + 1x type plate3 fixed with screws length L3 at interax maximum 30cm and minimum 1cm from the edge plates, L3> L2> L1, according to the table of technical characteristics and the table of required materials. \n Mineral wool will be installed inside the cladding only for acoustic reasons. \n All the joints between the boards and the ends of the exposed screws will be processed with the paste obtained from plaster of joints, following that only the joints of the last row of boards will be equipped with tape for joints, according to the necessary table of materials.
linnings_i_plates_q | Pentru realizarea placarilor independente NIDA qvadruplu placate grosime, rezistenta la foc, inaltime conform tabel caracteristici tehnice, se va realiza o structura metalica formata din montanti NIDA CW configurati si la interax conform tabel caracteristici tehnice, fixati la partea inferioara in profile NIDA UW (prinse de suportul portant cu elemente de fixare (*1), iar la partea superioara in profile de ghidaj NIDA UW precizate in tabel caracteristici tehnice (prinse de structura suport cu elemente de fixare mecanica (*1) adaptate tipului de material suport. Profilele NIDA UW vor fi echipate cu banda de etansare corespunzatoare marimii profilului. Prelungirea montantilor la lungimea necesara se va face conform detaliilor PDF/DWG descarcate prin link-ul de mai sus.\nStructura metalica se va placa astfel: 1x tip placa1 fixate cu suruburi lungime L1 la interax 60cm + 1x tip placa2 fixate cu suruburi lungime L2 la interax 60cm + 1x tip placa3 fixate cu suruburi lungime L3 la interax maxim 30cm + 1x tip placa4 fixate cu suruburi lungime L4 la interax maxim 30cm si minim 1cm de marginea placii, L4>L3>L2>L1, conform tabel caracteristici tehnice si tabel necesar materiale. \n In interiorul placarii se va monta vata minerala doar din considerente acustice.\n Toate imbinarile dintre placi si capetele surburilor expuse se vor prelucra cu pasta obtinuta din ipsos de imbinari, urmand ca doar rosturile ultimului rand de placi sa fie echipate cu bandă pentru imbinari, conform tabel necesar materiale. | For the construction of NIDA shaft-wall quadruple-plated, thickness, fire resistance, height according to the table of technical characteristics, a metal structure will made with NIDA CW stand profiles configured and at the interax according to the table of technical characteristics, fixed at the bottom bearing support with fasteners (* 1), and at the top in NIDA UW guide profiles specified in the table technical characteristics (attached to the support structure with mechanical fasteners (* 1) adapted to the type of support material. NIDA UW profiles will be fitted with the sealing strip corresponding to the size of the profile.The extension of the stands to the required length will be done according to the PDF / DWG details downloaded via the link above.\ n The metal structure will be plated as follows: 1x plate type 1 fixed with screws length L1 at interax 60cm + 1x plate type2 fixed with screws length L2 at interax 60cm + 1x plate type3 fixed with screws length L3 at maximum interax 30cm + 1x plate type4 fixed with screws length L4 at interax maximum 30cm and minimum 1cm from the edge of the board, L4> L3> L2> L1, according to the table of technical characteristics and table of necessary materials. \n Mineral wool will be installed inside the cladding only for acoustic reasons. \n All the joints between the boards and the ends of the exposed screws will be processed with the paste obtained from plaster of joints, following that only the joints of the last row of boards will be equipped with tape for joints, according to the necessary table of materials.
linnings_i_plates_s_support_0_text_1 | Cantitatile de materiale prezentate reprezinta o estimare pe metru patrat de sistem.\nDatele cantitative nu tin cont de pierderile tehnologice si nici de particularitatile proiectului.\nAceasta recomandare se refera doar la sistemul realizat in totalitate cu componente SINIAT conform agrementului tehnic. | The quantities of materials presented represent an estimate per square meter of the system. \n Quantitative data do not take into account the technological losses or the particularities of the project. \n This recommendation refers only to the system made entirely with SINIAT components according to the technical approval.
linnings_i_plates_s_support_0_text_2 | Alegerea modalitatii de prindere a sistemului din gips-carton marca Siniat de structura cladirii, se va realiza de catre proiectantul de specialitate al lucrarii.\nPrinderile vor fi dimensionate tinand cont de natura materialului suport (beton simplu, beton armat, sape, etc), de fortele efective maxime calculate conform legislatiei in vigoare, de capacitatile portante ale elementelor de fixare alese, precum si de posibilitatile de montaj.\nPrinderile prezentate in materialele Siniat, inclusiv in recomandarile scrise sau Programul de Calcul au caracter strict de prezentare si pot fi folosite numai respectand conditiile de mai sus.\nAlegerea si utilizarea ancorelor se va realiza tinand cont de cerintele minime din tabelul de mai sus: tip otel, pachet de fixare, adancime minima de ancorare, diametru minim. Suplimentar, se vor avea in vedere specificatiile tehnice furnizate de producatorul ancorelor metalice. | The choice of fixing the plasterboard system, Siniat brand, to the structure of the building, will be made by the specialized designer of the work. The joints will be dimensioned taking into account the nature of the support material (plain concrete, reinforced concrete, screeds, etc.), the maximum effective forces calculated according to the legislation in force, the load-bearing capacities of the chosen fasteners, as well as the mounting possibilities. \n The attachments presented in the Siniat materials, including the written recommendations or the Calculation Program have a strict presentation character and can be used only respecting the above conditions. \ n The choice and use of anchors will be made taking into account the minimum requirements in the table above: steel type, fixing package, minimum anchoring depth, minimum diameter. In addition, the technical specifications provided by the manufacturer of the metal anchors will be taken into account.
linnings_i_plates_s_support_1_text_1 | Cantitatile de materiale prezentate reprezinta o estimare pe metru patrat de sistem.\nDatele cantitative nu tin cont de pierderile tehnologice si nici de particularitatile proiectului.\nAceasta recomandare se refera doar la sistemul realizat in totalitate cu componente SINIAT conform agrementului tehnic. | The quantities of materials presented represent an estimate per square meter of the system. \n Quantitative data do not take into account the technological losses or the particularities of the project. \n This recommendation refers only to the system made entirely with SINIAT components according to the technical approval.
linnings_i_plates_s_support_1_text_2 | Alegerea modalitatii de prindere a sistemului din gips-carton marca Siniat de structura cladirii, se va realiza de catre proiectantul de specialitate al lucrarii.\nPrinderile vor fi dimensionate tinand cont de natura materialului suport (tabla cutata , grinzi metalice, etc), de fortele efective maxime calculate conform legislatiei in vigoare, de capacitatile portante ale elementelor de fixare alese, precum si de posibilitatile de montaj.\nPrinderile prezentate in materialele Siniat , inclusiv in recomandarile scrise sau Programul de Calcul au caracter strict de prezentare si pot fi folosite numai respectand conditiile de mai sus.\nIn functie de deformatia elementelor suport de la partea superioara (sageata) si de inaltimea de instalare a sistemului, se va realiza un rost de imbinare glisant capabil sa asigure posibilitatea de deformare neimpiedicata a elementului suport si de a nu aduce incarcari suplimentare elementului de compartimentare. In cazul sistemelor cu rezistenta la foc, dimensiunea rostului implementat trebuie sa fie cel putin egal cu cel impus de agrementul tehnic.\nFixarea directa pe tabla cutata a peretelui se accepta doar in baza dispozitiei proiectantului, altfel trebuie sa se realizeze un suport portant capabil sa sustina si sa confere rigiditate sistemului de perete atat la actiuni verticale cat si orizontale. Detaliile se gasesc in documentatia descarcata prin link-ul de mai sus.\nEtansarea placarilor cu rezistenta la foc la partea superioara se executa cu produse sau sisteme agrementate pe acelasi nivel de performanta cu sistemul NIDA (ex. PROMAT). | The choice of fixing the plasterboard system, Siniat brand, to the structure of the building, will be made by the specialized designer of the work. \n The fasteners will be dimensioned taking into account the nature of the support material (corrugated sheet, metal beams, etc.), the maximum effective forces calculated according to the legislation in force, the load-bearing capacities of the chosen fasteners, as well as the mounting possibilities. \n The attachments presented in the Siniat materials, including the written recommendations or the Calculation Program have a strict presentation character and can be used only respecting the above conditions. \n Depending on the deformation of the support elements at the top (arrow) and the installation height of the system, a sliding joint will be made capable of ensuring the possibility of unimpeded deformation of the support element and not to bring additional loads to the support element. partitioning. In the case of fire-resistant systems, the size of the implemented joint must be at least equal to that imposed by the technical approval. \n The direct fixing of the wall on the corrugated sheet is only accepted according to the designer's disposition, otherwise a load-bearing support capable of supporting and giving rigidity to the wall system must be made for both vertical and horizontal actions. Details can be found in the documentation downloaded via the link above. \n The sealing of the walls with fire resistance at the top is performed with products or systems approved on the same level of performance as the NIDA system (eg PROMAT).
linnings_i_plates_d_support_0_text_1 | Cantitatile de materiale prezentate reprezinta o estimare pe metru patrat de sistem.\nDatele cantitative nu tin cont de pierderile tehnologice si nici de particularitatile proiectului.\nAceasta recomandare se refera doar la sistemul realizat in totalitate cu componente SINIAT conform agrementului tehnic. | The quantities of materials presented represent an estimate per square meter of the system. \n Quantitative data do not take into account the technological losses or the particularities of the project. \n This recommendation refers only to the system made entirely with SINIAT components according to the technical approval.
linnings_i_plates_d_support_0_text_2 | Alegerea modalitatii de prindere a sistemului din gips-carton marca Siniat de structura cladirii, se va realiza de catre proiectantul de specialitate al lucrarii.\nPrinderile vor fi dimensionate tinand cont de natura materialului suport (beton simplu, beton armat, sape, etc), de fortele efective maxime calculate conform legislatiei in vigoare, de capacitatile portante ale elementelor de fixare alese, precum si de posibilitatile de montaj.\nPrinderile prezentate in materialele Siniat, inclusiv in recomandarile scrise sau Programul de Calcul au caracter strict de prezentare si pot fi folosite numai respectand conditiile de mai sus.\nAlegerea si utilizarea ancorelor se va realiza tinand cont de cerintele minime din tabelul de mai sus: tip otel, pachet de fixare, adancime minima de ancorare, diametru minim. Suplimentar, se vor avea in vedere specificatiile tehnice furnizate de producatorul ancorelor metalice. | The choice of fixing the plasterboard system, Siniat brand, to the structure of the building, will be made by the specialized designer of the work. The joints will be dimensioned taking into account the nature of the support material (plain concrete, reinforced concrete, screeds, etc.), the maximum effective forces calculated according to the legislation in force, the load-bearing capacities of the chosen fasteners, as well as the mounting possibilities. \n The attachments presented in the Siniat materials, including the written recommendations or the Calculation Program have a strict presentation character and can be used only respecting the above conditions. \ n The choice and use of anchors will be made taking into account the minimum requirements in the table above: steel type, fixing package, minimum anchoring depth, minimum diameter. In addition, the technical specifications provided by the manufacturer of the metal anchors will be taken into account.
linnings_i_plates_d_support_1_text_1 | Cantitatile de materiale prezentate reprezinta o estimare pe metru patrat de sistem.\nDatele cantitative nu tin cont de pierderile tehnologice si nici de particularitatile proiectului.\nAceasta recomandare se refera doar la sistemul realizat in totalitate cu componente SINIAT conform agrementului tehnic. | The quantities of materials presented represent an estimate per square meter of the system. \n Quantitative data do not take into account the technological losses or the particularities of the project. \n This recommendation refers only to the system made entirely with SINIAT components according to the technical approval.
linnings_i_plates_d_support_1_text_2 | Alegerea modalitatii de prindere a sistemului din gips-carton marca Siniat de structura cladirii, se va realiza de catre proiectantul de specialitate al lucrarii.\nPrinderile vor fi dimensionate tinand cont de natura materialului suport (tabla cutata , grinzi metalice, etc), de fortele efective maxime calculate conform legislatiei in vigoare, de capacitatile portante ale elementelor de fixare alese, precum si de posibilitatile de montaj.\nPrinderile prezentate in materialele Siniat , inclusiv in recomandarile scrise sau Programul de Calcul au caracter strict de prezentare si pot fi folosite numai respectand conditiile de mai sus.\nIn functie de deformatia elementelor suport de la partea superioara (sageata) si de inaltimea de instalare a sistemului, se va realiza un rost de imbinare glisant capabil sa asigure posibilitatea de deformare neimpiedicata a elementului suport si de a nu aduce incarcari suplimentare elementului de compartimentare. In cazul sistemelor cu rezistenta la foc, dimensiunea rostului implementat trebuie sa fie cel putin egal cu cel impus de agrementul tehnic.\nFixarea directa pe tabla cutata a peretelui se accepta doar in baza dispozitiei proiectantului, altfel trebuie sa se realizeze un suport portant capabil sa sustina si sa confere rigiditate sistemului de perete atat la actiuni verticale cat si orizontale. Detaliile se gasesc in documentatia descarcata prin link-ul de mai sus.\nEtansarea placarilor cu rezistenta la foc la partea superioara se executa cu produse sau sisteme agrementate pe acelasi nivel de performanta cu sistemul NIDA (ex. PROMAT). | The choice of fixing the plasterboard system, Siniat brand, to the structure of the building, will be made by the specialized designer of the work. \n The fasteners will be dimensioned taking into account the nature of the support material (corrugated sheet, metal beams, etc.), the maximum effective forces calculated according to the legislation in force, the load-bearing capacities of the chosen fasteners, as well as the mounting possibilities. \n The attachments presented in the Siniat materials, including the written recommendations or the Calculation Program have a strict presentation character and can be used only respecting the above conditions. \n Depending on the deformation of the support elements at the top (arrow) and the installation height of the system, a sliding joint will be made capable of ensuring the possibility of unimpeded deformation of the support element and not to bring additional loads to the support element. partitioning. In the case of fire-resistant systems, the size of the implemented joint must be at least equal to that imposed by the technical approval. \n The direct fixing of the wall on the corrugated sheet is only accepted according to the designer's disposition, otherwise a load-bearing support capable of supporting and giving rigidity to the wall system must be made for both vertical and horizontal actions. Details can be found in the documentation downloaded via the link above. \n The sealing of the walls with fire resistance at the top is performed with products or systems approved on the same level of performance as the NIDA system (eg PROMAT).
linnings_i_plates_t_support_0_text_1 | Cantitatile de materiale prezentate reprezinta o estimare pe metru patrat de sistem.\nDatele cantitative nu tin cont de pierderile tehnologice si nici de particularitatile proiectului.\nAceasta recomandare se refera doar la sistemul realizat in totalitate cu componente SINIAT conform agrementului tehnic. | The quantities of materials presented represent an estimate per square meter of the system. \n Quantitative data do not take into account the technological losses or the particularities of the project. \n This recommendation refers only to the system made entirely with SINIAT components according to the technical approval.
linnings_i_plates_t_support_0_text_2 | Alegerea modalitatii de prindere a sistemului din gips-carton marca Siniat de structura cladirii, se va realiza de catre proiectantul de specialitate al lucrarii.\nPrinderile vor fi dimensionate tinand cont de natura materialului suport (beton simplu, beton armat, sape, etc), de fortele efective maxime calculate conform legislatiei in vigoare, de capacitatile portante ale elementelor de fixare alese, precum si de posibilitatile de montaj.\nPrinderile prezentate in materialele Siniat, inclusiv in recomandarile scrise sau Programul de Calcul au caracter strict de prezentare si pot fi folosite numai respectand conditiile de mai sus.\nAlegerea si utilizarea ancorelor se va realiza tinand cont de cerintele minime din tabelul de mai sus: tip otel, pachet de fixare, adancime minima de ancorare, diametru minim. Suplimentar, se vor avea in vedere specificatiile tehnice furnizate de producatorul ancorelor metalice. | The choice of fixing the plasterboard system, Siniat brand, to the structure of the building, will be made by the specialized designer of the work. The joints will be dimensioned taking into account the nature of the support material (plain concrete, reinforced concrete, screeds, etc.), the maximum effective forces calculated according to the legislation in force, the load-bearing capacities of the chosen fasteners, as well as the mounting possibilities. \n The attachments presented in the Siniat materials, including the written recommendations or the Calculation Program have a strict presentation character and can be used only respecting the above conditions. \ n The choice and use of anchors will be made taking into account the minimum requirements in the table above: steel type, fixing package, minimum anchoring depth, minimum diameter. In addition, the technical specifications provided by the manufacturer of the metal anchors will be taken into account.
linnings_i_plates_t_support_1_text_1 | Cantitatile de materiale prezentate reprezinta o estimare pe metru patrat de sistem.\nDatele cantitative nu tin cont de pierderile tehnologice si nici de particularitatile proiectului.\nAceasta recomandare se refera doar la sistemul realizat in totalitate cu componente SINIAT conform agrementului tehnic. | The quantities of materials presented represent an estimate per square meter of the system. \n Quantitative data do not take into account the technological losses or the particularities of the project. \n This recommendation refers only to the system made entirely with SINIAT components according to the technical approval.
linnings_i_plates_t_support_1_text_2 | Alegerea modalitatii de prindere a sistemului din gips-carton marca Siniat de structura cladirii, se va realiza de catre proiectantul de specialitate al lucrarii.\nPrinderile vor fi dimensionate tinand cont de natura materialului suport (tabla cutata , grinzi metalice, etc), de fortele efective maxime calculate conform legislatiei in vigoare, de capacitatile portante ale elementelor de fixare alese, precum si de posibilitatile de montaj.\nPrinderile prezentate in materialele Siniat , inclusiv in recomandarile scrise sau Programul de Calcul au caracter strict de prezentare si pot fi folosite numai respectand conditiile de mai sus.\nIn functie de deformatia elementelor suport de la partea superioara (sageata) si de inaltimea de instalare a sistemului, se va realiza un rost de imbinare glisant capabil sa asigure posibilitatea de deformare neimpiedicata a elementului suport si de a nu aduce incarcari suplimentare elementului de compartimentare. In cazul sistemelor cu rezistenta la foc, dimensiunea rostului implementat trebuie sa fie cel putin egal cu cel impus de agrementul tehnic.\nFixarea directa pe tabla cutata a peretelui se accepta doar in baza dispozitiei proiectantului, altfel trebuie sa se realizeze un suport portant capabil sa sustina si sa confere rigiditate sistemului de perete atat la actiuni verticale cat si orizontale. Detaliile se gasesc in documentatia descarcata prin link-ul de mai sus.\nEtansarea placarilor cu rezistenta la foc la partea superioara se executa cu produse sau sisteme agrementate pe acelasi nivel de performanta cu sistemul NIDA (ex. PROMAT). | The choice of fixing the plasterboard system, Siniat brand, to the structure of the building, will be made by the specialized designer of the work. \n The fasteners will be dimensioned taking into account the nature of the support material (corrugated sheet, metal beams, etc.), the maximum effective forces calculated according to the legislation in force, the load-bearing capacities of the chosen fasteners, as well as the mounting possibilities. \n The attachments presented in the Siniat materials, including the written recommendations or the Calculation Program have a strict presentation character and can be used only respecting the above conditions. \n Depending on the deformation of the support elements at the top (arrow) and the installation height of the system, a sliding joint will be made capable of ensuring the possibility of unimpeded deformation of the support element and not to bring additional loads to the support element. partitioning. In the case of fire-resistant systems, the size of the implemented joint must be at least equal to that imposed by the technical approval. \n The direct fixing of the wall on the corrugated sheet is only accepted according to the designer's disposition, otherwise a load-bearing support capable of supporting and giving rigidity to the wall system must be made for both vertical and horizontal actions. Details can be found in the documentation downloaded via the link above. \n The sealing of the walls with fire resistance at the top is performed with products or systems approved on the same level of performance as the NIDA system (eg PROMAT).
linnings_i_plates_q_support_0_text_1 | Cantitatile de materiale prezentate reprezinta o estimare pe metru patrat de sistem.\nDatele cantitative nu tin cont de pierderile tehnologice si nici de particularitatile proiectului.\nAceasta recomandare se refera doar la sistemul realizat in totalitate cu componente SINIAT conform agrementului tehnic. | The quantities of materials presented represent an estimate per square meter of the system. \n Quantitative data do not take into account the technological losses or the particularities of the project. \n This recommendation refers only to the system made entirely with SINIAT components according to the technical approval.
linnings_i_plates_q_support_0_text_2 | Alegerea modalitatii de prindere a sistemului din gips-carton marca Siniat de structura cladirii, se va realiza de catre proiectantul de specialitate al lucrarii.\nPrinderile vor fi dimensionate tinand cont de natura materialului suport (beton simplu, beton armat, sape, etc), de fortele efective maxime calculate conform legislatiei in vigoare, de capacitatile portante ale elementelor de fixare alese, precum si de posibilitatile de montaj.\nPrinderile prezentate in materialele Siniat, inclusiv in recomandarile scrise sau Programul de Calcul au caracter strict de prezentare si pot fi folosite numai respectand conditiile de mai sus.\nAlegerea si utilizarea ancorelor se va realiza tinand cont de cerintele minime din tabelul de mai sus: tip otel, pachet de fixare, adancime minima de ancorare, diametru minim. Suplimentar, se vor avea in vedere specificatiile tehnice furnizate de producatorul ancorelor metalice. | The choice of fixing the plasterboard system, Siniat brand, to the structure of the building, will be made by the specialized designer of the work. The joints will be dimensioned taking into account the nature of the support material (plain concrete, reinforced concrete, screeds, etc.), the maximum effective forces calculated according to the legislation in force, the load-bearing capacities of the chosen fasteners, as well as the mounting possibilities. \n The attachments presented in the Siniat materials, including the written recommendations or the Calculation Program have a strict presentation character and can be used only respecting the above conditions. \ n The choice and use of anchors will be made taking into account the minimum requirements in the table above: steel type, fixing package, minimum anchoring depth, minimum diameter. In addition, the technical specifications provided by the manufacturer of the metal anchors will be taken into account.
linnings_i_plates_q_support_1_text_1 | Cantitatile de materiale prezentate reprezinta o estimare pe metru patrat de sistem.\nDatele cantitative nu tin cont de pierderile tehnologice si nici de particularitatile proiectului.\nAceasta recomandare se refera doar la sistemul realizat in totalitate cu componente SINIAT conform agrementului tehnic. | The quantities of materials presented represent an estimate per square meter of the system. \n Quantitative data do not take into account the technological losses or the particularities of the project. \n This recommendation refers only to the system made entirely with SINIAT components according to the technical approval.
linnings_i_plates_q_support_1_text_2 | Alegerea modalitatii de prindere a sistemului din gips-carton marca Siniat de structura cladirii, se va realiza de catre proiectantul de specialitate al lucrarii.\nPrinderile vor fi dimensionate tinand cont de natura materialului suport (tabla cutata , grinzi metalice, etc), de fortele efective maxime calculate conform legislatiei in vigoare, de capacitatile portante ale elementelor de fixare alese, precum si de posibilitatile de montaj.\nPrinderile prezentate in materialele Siniat , inclusiv in recomandarile scrise sau Programul de Calcul au caracter strict de prezentare si pot fi folosite numai respectand conditiile de mai sus.\nIn functie de deformatia elementelor suport de la partea superioara (sageata) si de inaltimea de instalare a sistemului, se va realiza un rost de imbinare glisant capabil sa asigure posibilitatea de deformare neimpiedicata a elementului suport si de a nu aduce incarcari suplimentare elementului de compartimentare. In cazul sistemelor cu rezistenta la foc, dimensiunea rostului implementat trebuie sa fie cel putin egal cu cel impus de agrementul tehnic.\nFixarea directa pe tabla cutata a peretelui se accepta doar in baza dispozitiei proiectantului, altfel trebuie sa se realizeze un suport portant capabil sa sustina si sa confere rigiditate sistemului de perete atat la actiuni verticale cat si orizontale. Detaliile se gasesc in documentatia descarcata prin link-ul de mai sus.\nEtansarea placarilor cu rezistenta la foc la partea superioara se executa cu produse sau sisteme agrementate pe acelasi nivel de performanta cu sistemul NIDA (ex. PROMAT). | The choice of fixing the plasterboard system, Siniat brand, to the structure of the building, will be made by the specialized designer of the work. \n The fasteners will be dimensioned taking into account the nature of the support material (corrugated sheet, metal beams, etc.), the maximum effective forces calculated according to the legislation in force, the load-bearing capacities of the chosen fasteners, as well as the mounting possibilities. \n The attachments presented in the Siniat materials, including the written recommendations or the Calculation Program have a strict presentation character and can be used only respecting the above conditions. \n Depending on the deformation of the support elements at the top (arrow) and the installation height of the system, a sliding joint will be made capable of ensuring the possibility of unimpeded deformation of the support element and not to bring additional loads to the support element. partitioning. In the case of fire-resistant systems, the size of the implemented joint must be at least equal to that imposed by the technical approval. \n The direct fixing of the wall on the corrugated sheet is only accepted according to the designer's disposition, otherwise a load-bearing support capable of supporting and giving rigidity to the wall system must be made for both vertical and horizontal actions. Details can be found in the documentation downloaded via the link above. \n The sealing of the walls with fire resistance at the top is performed with products or systems approved on the same level of performance as the NIDA system (eg PROMAT).
linnings_l | (*1)Detaliile de executie complete precum si alte variante de prinderi pot fi descarcate prin intermediul link-urilor prezentate mai sus.\n(*2) Alegerea modalitatii de prindere a sistemului de gips-carton marca SINIAT de structura cladirii, se va realiza de catre proiectantul de specialitate al lucrarii, in coordonare cu departamentul tehnic SINIAT. Prinderile vor fi dimensionate tinand cont de natura materialului suport (beton simplu, beton armat, sape, structuri metalice, lemn...), de fortele efective maxime calculate conform legislatiei in vigoare, de capacitatile portante ale elementelor de fixare alese, precum si de posibilitatile de montaj. Prinderile prezentate in materialele SINIAT (ex. diblu cu surub, diblu metalic DN6, etc), inclusiv in recomandarile scrise sau Programul de Calcul au caracter strict de prezentare si pot fi folosite numai respectand conditiile de mai sus.\n(*3) In cazul sistemelor cu rezistenta la actiunea focului si/sau umiditate relativa se va folosi cu titlu obligatoriu banda de fibra de sticla. Banda de imbinare din fibra de sticla se va dispune pentru tratamentul rosturilor verticale si orizontale ale ultimui strat de placi de gips-carton NIDA. Pentru celelalte sisteme se va alege una dintre tipurile de banda de imbinare din portofoliul SINIAT.\n(*4) In cazul placarilor cu fixari NIDA, profilele metalice se vor fixa suplimentar de structura suport pe toata inaltimea placarii. Daca structura de la partea superioara este predispusa la deplasari verticale, in functie inaltimea de instalare a sistemului, se va realiza un rost de imbinare glisant capabil sa asigure posibilitatea de culisare neimpiedicata a elementului suport si de a nu aduce incarcari suplimentare elementului de compartimentare.\n(*5) Fixarea placilor de gips-carton NIDA pe structura metalica NIDA Metal se va realiza cu suruburi autofiletante care se vor dispune la interax de 600 mm pentru staturile intermediare de placi si la 300 mm pentru ultimul rand de placi, respectandu-se o distanta minima de 10 mm din axul suruburilor pana la marginea placii NIDA.\n(*6) Placile din gips-carton se vor monta decalat in straturi succesive astfel incat sa nu existe suprapuneri de rosturi; pe directie orizontala fiecare strat succesiv de placi se va decala cu un interax de montant iar pe directie verticala fiecare rand de placi se va decala cu minim 400mm. La partea superioara nu se accepta montarea unor placi cu dimensiuni mai mici de 400mm. Imbinarile verticale si orizontale ale tuturor straturilor de placi de gips-carton NIDA se vor trata cu ipsos pentru imbinari NIDA Profesional.\n(*7) Axele de imbinare pe verticala a montantilor NIDA Metal se vor decala cu minim 1 m, de la randurile pare de structura la cele impare. Imbinarea montantilor NIDA Metal pe verticala se va realiza cap la cap cu rost zero mmiar fixarea profilelor se va realiza cu suruburi autoperforante 4.2x13 Flat Head.\n(*8) In dreptul golurilor de usi si ferestre, placarile NIDA se vor configura corespunzator detaliilor tehnice prezentate in CATALOGUL TEHNIC SINIAT, la capitolul "Pereti din gips-carton NIDA System - Instructiuni de montare". Astfel, se vor realiza precadre din profile NIDA Metal UA (grosime 2 mm) in sectiune simpla sau cheson, functie de greutatea panourilor si inaltimea de instalare a placarilor. Pentru performante superioare se va dimensiona o structura metalica independenta.\n(*9) Trecerile prin sistemele NIDA cu rezistenta la actiunea focului (ex. elemente structurale, diferite tipuri de instalatii, etc.) se vor trata cu produse sau sisteme agrementate pe acelasi nivel de performanta cu sistemul NIDA (ex. PROMAT).\n(*10) In cazul in care lungimea placarilor depaseste 15 m, se vor dispune rosturi de dilatare la intervale de 10 m si obligatoriu in dreptul rosturilor structurale ale constructiei.\nPentru detalii suplimentare se va consulta serviciul tehnic Siniat si/sau agrementul tehnic si/sau catalogul tehnic SINIAT. | (* 1) The complete execution details as well as other variants of attachments can be downloaded through the links presented above. \n (* 2) The choice of the method of attaching the gypsum-cardboard system brand SINIAT to the structure of the building, will be made by the specialized designer of the work, in coordination with the technical department SINIAT. The joints shall be dimensioned taking into account the nature of the support material (plain concrete, reinforced concrete, screeds, metal structures, wood ...), the maximum effective forces calculated according to the legislation in force, the load-bearing capacities of the chosen fasteners, as well as mounting possibilities. The fasteners presented in SINIAT materials (eg screw dowel, DN6 metal dowel, etc.), including in the written recommendations or the Calculation Program have a strict presentation character and can be used only respecting the above conditions. \n (* 3) In the case of systems with resistance to the action of fire and / or relative humidity, the fiberglass strip shall be used as a requirement. The fiberglass joint tape will be provided for the treatment of the vertical and horizontal joints of the last layer of NIDA plasterboard. For the other systems, choose one of the types of joining tape from the SINIAT portfolio. \n (* 4) In the case of cladding with NIDA fixings, the metal profiles will be additionally fixed to the support structure on the entire height of the cladding. If the structure at the top is prone to vertical movements, depending on the installation height of the system, a sliding joint will be made capable of ensuring the possibility of unimpeded sliding of the support element and not to bring additional loads to the compartment element. \n (* 5) Fixing the NIDA plasterboard on the metal structure NIDA Metal will be made with self-tapping screws that will be arranged at an interax of 600 mm for the intermediate states of the boards and 300 mm for the last row of boards, respecting a minimum distance of 10 mm from the axis of the screws to the edge of the NIDA plate. \n (* 6) The gypsum boards will be mounted staggered in successive layers so that there are no overlapping joints; on the horizontal direction each successive layer of tiles will be offset by an upright interax and on the vertical direction each row of tiles will be offset by at least 400mm. At the top it is not accepted to mount plates with dimensions smaller than 400mm. The vertical and horizontal joints of all layers of NIDA drywall will be treated with plaster for NIDA Professional joints. \n (* 7) The vertical joining axes of the NIDA Metal uprights will be offset by at least 1 m, from the even rows of the structure to the odd ones. The joining of the NIDA Metal uprights vertically will be done end to end with zero joint and the fixing of the profiles will be done with self-drilling screws 4.2x13 Flat Head. \n (* 8) Next to the door and window openings, the NIDA cladding will be configured according to the technical details presented in the SIGNED TECHNICAL CATALOG, in the chapter "Plasterboard walls NIDA System - Installation instructions". Thus, pre-frames will be made from NIDA Metal UA profiles (thickness 2 mm) in simple section or caisson, depending on the weight of the panels and the installation height of the cladding. For superior performance, an independent metal structure will be dimensioned. \n (* 9) Passages through NIDA systems with fire resistance (eg structural elements, different types of installations, etc.) will be treated with products or systems approved on the same level of performance as the NIDA system (eg PROMAT) . \n (* 10) If the length of the cladding exceeds 15 m, expansion joints will be arranged at intervals of 10 m and obligatorily next to the structural joints of the construction. \n For further details, consult the Siniat technical service and / or the SINIAT technical approval and / or technical catalog.
linnings_l_plates_d | Pentru realizarea placarilor liniare NIDA dublu placate grosime, rezistenta la foc, inaltime conform tabel caracteristici tehnice, se va realiza o structura metalica formata din profile perimetrale NIDA UW/UD conform tabel caracteristici tehnice, prinse de suportul portant cu elemente de fixare (*1) adaptate tipului de material suport. Profilele NIDA UW/UD vor fi echipate cu banda de etansare corespunzatoare marimii profilului.\nStructura metalica se va placa astfel: 1x tip placa1 fixate cu suruburi lungime L1 la interax 60cm + 1x tip placa2 fixate cu suruburi lungime L2 la interax maxim 30cm si minim 1cm de marginea placii, L2>L1, conform tabel caracteristici tehnice si tabel necesar materiale.\nToate imbinarile dintre placi si capetele surburilor expuse se vor prelucra cu pasta obtinuta din ipsos de imbinari, urmand ca doar rosturile ultimului rand de placi sa fie echipate cu bandă pentru imbinari, conform tabel necesar materiale. | For the construction of NIDA liniar shaft-walls duble-plated, thickness, fire resistance, height according to the table of technical characteristics, a metal structure consisting of NIDA UW / UD perimeter profiles will be made according to the table of technical characteristics, attached to the load-bearing support with fixing elements (* 1) adapted to the type of support material. NIDA UW / UD profiles will be equipped with sealing tape corresponding to the profile size. \n The metal structure will be plated as follows: 1x type plate1 fixed with screws length L1 at interax 60cm + 1x type plate2 fixed with screws length L2 at interax maximum 30cm and minimum 1cm from the edge of the plate, L2> L1, according to table technical characteristics and table required materials. \n All the joints between the boards and the ends of the exposed screws will be processed with the paste obtained from plaster of joints, following that only the joints of the last row of boards will be equipped with tape for joints, according to the necessary table of materials.
linnings_l_plates_t | Pentru realizarea placarilor liniare NIDA triplu placate grosime, rezistenta la foc, inaltime conform tabel caracteristici tehnice, se va realiza o structura metalica formata din profile perimetrale NIDA UW/UD conform tabel caracteristici tehnice, prinse de suportul portant cu elemente de fixare (*1) adaptate tipului de material suport. Profilele NIDA UW/UD vor fi echipate cu banda de etansare corespunzatoare marimii profilului.\nStructura metalica se va placa astfel: 1x tip placa1 fixate cu suruburi lungime L1 la interax 60cm + 1x tip placa2 fixate cu suruburi lungime L2 la interax 60cm + 1x tip placa3 fixate cu suruburi lungime L3 la interax maxim 30cm si minim 1cm de marginea placii, L3>L2>L1, conform tabel caracteristici tehnice si tabel necesar materiale.\nToate imbinarile dintre placi si capetele surburilor expuse se vor prelucra cu pasta obtinuta din ipsos de imbinari, urmand ca doar rosturile ultimului rand de placi sa fie echipate cu bandă pentru imbinari, conform tabel necesar materiale. | For the construction of NIDA liniar shaft-walls triple-plated, thickness, fire resistance, height according to the table of technical characteristics, a metal structure will be made consisting of perimeter profiles NIDA UW / UD according to the table of technical characteristics, attached to the load-bearing support with fixing elements (* 1) adapted to the type of support material . NIDA UW / UD profiles will be equipped with sealing tape corresponding to the profile size. \n The metal structure will be plated as follows: 1x type plate1 fixed with screws length L1 at interax 60cm + 1x type plate2 fixed with screws length L2 at interax 60cm + 1x type plate3 fixed with screws length L3 at interax maximum 30cm and minimum 1cm from the edge plates, L3> L2> L1, according to the table of technical characteristics and the table of required materials. \n All the joints between the boards and the ends of the exposed screws will be processed with the paste obtained from plaster of joints, following that only the joints of the last row of boards will be equipped with tape for joints, according to the necessary table of materials.
linnings_l_plates_q | Pentru realizarea placarilor liniare NIDA qvadruplu placate grosime, rezistenta la foc, inaltime conform tabel caracteristici tehnice, se va realiza o structura metalica formata din profile perimetrale NIDA UW/UD conform tabel caracteristici tehnice, prinse de suportul portant cu elemente de fixare (*1) adaptate tipului de material suport. Profilele NIDA UW/UD vor fi echipate cu banda de etansare corespunzatoare marimii profilului.\nStructura metalica se va placa astfel: 1x tip placa1 fixate cu suruburi lungime L1 la interax 60cm + 1x tip placa2 fixate cu suruburi lungime L2 la interax 60cm + 1x tip placa3 fixate cu suruburi lungime L3 la interax 60cm + 1x tip placa4 fixate cu suruburi lungime L4 la interax maxim 30cm si minim 1cm de marginea placii, L4>L3>L2>L1, conform tabel caracteristici tehnice si tabel necesar materiale.\nToate imbinarile dintre placi si capetele surburilor expuse se vor prelucra cu pasta obtinuta din ipsos de imbinari, urmand ca doar rosturile ultimului rand de placi sa fie echipate cu bandă pentru imbinari, conform tabel necesar materiale. | For the construction of NIDA liniar shaft-walls quadruple-plated thickness, fire resistance, height according to the table of technical characteristics, a metal structure consisting of NIDA UW / UD perimeter profiles will be made according to the table of technical characteristics, attached to the load-bearing support with fasteners (* 1) adapted to the type of support material . NIDA UW / UD profiles will be equipped with sealing tape corresponding to the profile size. \n The metal structure will be plated as follows: 1x type plate1 fixed with screws length L1 at interax 60cm + 1x type plate2 fixed with screws length L2 at interax 60cm + 1x type plate3 fixed with screws length L3 at interax 60cm + 1x type plate4 fixed with screws length L4 at interax maximum 30cm and minimum 1cm from the edge of the plate, L4> L3> L2> L1, according to the table of technical characteristics and table of required materials. \n All the joints between the boards and the ends of the exposed screws will be processed with the paste obtained from plaster of joints, following that only the joints of the last row of boards will be equipped with tape for joints, according to the necessary table of materials.
linnings_l_plates_d_support_0_text_1 | Cantitatile de materiale prezentate reprezinta o estimare pe metru patrat de sistem.\nDatele cantitative nu tin cont de pierderile tehnologice si nici de particularitatile proiectului.\nAceasta recomandare se refera doar la sistemul realizat in totalitate cu componente SINIAT conform agrementului tehnic. | The quantities of materials presented represent an estimate per square meter of the system. \n Quantitative data do not take into account the technological losses or the particularities of the project. \n This recommendation refers only to the system made entirely with SINIAT components according to the technical approval.
linnings_l_plates_d_support_0_text_2 | Alegerea modalitatii de prindere a sistemului din gips-carton marca Siniat de structura cladirii, se va realiza de catre proiectantul de specialitate al lucrarii.\nPrinderile vor fi dimensionate tinand cont de natura materialului suport (beton simplu, beton armat, sape, etc), de fortele efective maxime calculate conform legislatiei in vigoare, de capacitatile portante ale elementelor de fixare alese, precum si de posibilitatile de montaj.\nPrinderile prezentate in materialele Siniat, inclusiv in recomandarile scrise sau Programul de Calcul au caracter strict de prezentare si pot fi folosite numai respectand conditiile de mai sus.\nAlegerea si utilizarea ancorelor se va realiza tinand cont de cerintele minime din tabelul de mai sus: tip otel, pachet de fixare, adancime minima de ancorare, diametru minim. Suplimentar, se vor avea in vedere specificatiile tehnice furnizate de producatorul ancorelor metalice. | The choice of fixing the plasterboard system, Siniat brand, to the structure of the building, will be made by the specialized designer of the work. \n The fasteners will be dimensioned taking into account the nature of the support material (plain concrete, reinforced concrete, screeds, etc.), the maximum effective forces calculated according to the legislation in force, the bearing capacities of the chosen fasteners, as well as the mounting possibilities. . \n The attachments presented in the Siniat materials, including the written recommendations or the Calculation Program have a strict presentation character and can be used only respecting the above conditions. \n The choice and use of anchors will be made taking into account the minimum requirements in the table above: steel type, fixing package, minimum anchoring depth, minimum diameter. In addition, the technical specifications provided by the manufacturer of the metal anchors will be taken into account.
linnings_l_plates_t_support_0_text_1 | Cantitatile de materiale prezentate reprezinta o estimare pe metru patrat de sistem.\nDatele cantitative nu tin cont de pierderile tehnologice si nici de particularitatile proiectului.\nAceasta recomandare se refera doar la sistemul realizat in totalitate cu componente SINIAT conform agrementului tehnic. | The quantities of materials presented represent an estimate per square meter of the system. \n Quantitative data do not take into account the technological losses or the particularities of the project. \n This recommendation refers only to the system made entirely with SINIAT components according to the technical approval.
linnings_l_plates_t_support_0_text_2 | Alegerea modalitatii de prindere a sistemului din gips-carton marca Siniat de structura cladirii, se va realiza de catre proiectantul de specialitate al lucrarii.\nPrinderile vor fi dimensionate tinand cont de natura materialului suport (beton simplu, beton armat, sape, etc), de fortele efective maxime calculate conform legislatiei in vigoare, de capacitatile portante ale elementelor de fixare alese, precum si de posibilitatile de montaj.\nPrinderile prezentate in materialele Siniat, inclusiv in recomandarile scrise sau Programul de Calcul au caracter strict de prezentare si pot fi folosite numai respectand conditiile de mai sus.\nAlegerea si utilizarea ancorelor se va realiza tinand cont de cerintele minime din tabelul de mai sus: tip otel, pachet de fixare, adancime minima de ancorare, diametru minim. Suplimentar, se vor avea in vedere specificatiile tehnice furnizate de producatorul ancorelor metalice. | The choice of fixing the plasterboard system, Siniat brand, to the structure of the building, will be made by the specialized designer of the work. \n The fasteners will be dimensioned taking into account the nature of the support material (plain concrete, reinforced concrete, screeds, etc.), the maximum effective forces calculated according to the legislation in force, the bearing capacities of the chosen fasteners, as well as the mounting possibilities. . \n The attachments presented in the Siniat materials, including the written recommendations or the Calculation Program have a strict presentation character and can be used only respecting the above conditions. \n The choice and use of anchors will be made taking into account the minimum requirements in the table above: steel type, fixing package, minimum anchoring depth, minimum diameter. In addition, the technical specifications provided by the manufacturer of the metal anchors will be taken into account.
linnings_l_plates_q_support_0_text_1 | Cantitatile de materiale prezentate reprezinta o estimare pe metru patrat de sistem.\nDatele cantitative nu tin cont de pierderile tehnologice si nici de particularitatile proiectului.\nAceasta recomandare se refera doar la sistemul realizat in totalitate cu componente SINIAT conform agrementului tehnic. | The quantities of materials presented represent an estimate per square meter of the system. \n Quantitative data do not take into account the technological losses or the particularities of the project. \n This recommendation refers only to the system made entirely with SINIAT components according to the technical approval.
linnings_l_plates_q_support_0_text_2 | Alegerea modalitatii de prindere a sistemului din gips-carton marca Siniat de structura cladirii, se va realiza de catre proiectantul de specialitate al lucrarii.\nPrinderile vor fi dimensionate tinand cont de natura materialului suport (beton simplu, beton armat, sape, etc), de fortele efective maxime calculate conform legislatiei in vigoare, de capacitatile portante ale elementelor de fixare alese, precum si de posibilitatile de montaj.\nPrinderile prezentate in materialele Siniat, inclusiv in recomandarile scrise sau Programul de Calcul au caracter strict de prezentare si pot fi folosite numai respectand conditiile de mai sus.\nAlegerea si utilizarea ancorelor se va realiza tinand cont de cerintele minime din tabelul de mai sus: tip otel, pachet de fixare, adancime minima de ancorare, diametru minim. Suplimentar, se vor avea in vedere specificatiile tehnice furnizate de producatorul ancorelor metalice. | The choice of fixing the plasterboard system, Siniat brand, to the structure of the building, will be made by the specialized designer of the work. \n The fasteners will be dimensioned taking into account the nature of the support material (plain concrete, reinforced concrete, screeds, etc.), the maximum effective forces calculated according to the legislation in force, the bearing capacities of the chosen fasteners, as well as the mounting possibilities. . \n The attachments presented in the Siniat materials, including the written recommendations or the Calculation Program have a strict presentation character and can be used only respecting the above conditions. \n The choice and use of anchors will be made taking into account the minimum requirements in the table above: steel type, fixing package, minimum anchoring depth, minimum diameter. In addition, the technical specifications provided by the manufacturer of the metal anchors will be taken into account.
linnings_p | (*1)Detaliile de executie complete precum si alte variante de prinderi pot fi descarcate prin intermediul link-urilor prezentate mai sus.\n(*2) Placile din gips-carton se vor monta decalat in straturi succesive astfel incat sa nu existe suprapuneri de rosturi; pe directie verticala fiecare rand de placi se va decala cu minim 400mm. La partea superioara nu se accepta montarea unor placi cu dimensiuni mai mici de 400mm. Imbinarile verticale si orizontale ale tuturor placilor de gips-carton NIDA se vor trata cu ipsos pentru imbinari NIDA Profesional si banda de imbinari.\n(*3) In dreptul golurilor de usi si ferestre, placarile NIDA se vor configura corespunzator detaliilor tehnice prezentate in CATALOGUL TEHNIC SINIAT, la capitolul "Pereti din gips-carton NIDA System - Instructiuni de montare". \n(*4) In cazul in care lungimea placarilor depaseste 15 m, se vor dispune rosturi de dilatare la intervale de 10 m si obligatoriu in dreptul rosturilor structurale ale constructiei. | (* 1) The complete execution details as well as other variants of attachments can be downloaded through the links presented above. \n (* 2) The gypsum boards will be mounted staggered in successive layers so that there are no overlapping joints; in the vertical direction, each row of tiles will be offset by at least 400mm. At the top it is not accepted to mount plates with dimensions smaller than 400mm. The vertical and horizontal joints of all NIDA drywall will be treated with plaster for NIDA Professional joints and joint tape. \n (* 3) Next to the door and window openings, the NIDA cladding will be configured according to the technical details presented in the SIGNED TECHNICAL CATALOG, in the chapter "Plasterboard walls NIDA System - Installation instructions". \n (* 4) In case the length of the cladding exceeds 15 m, expansion joints will be arranged at intervals of 10 m and obligatorily next to the structural joints of the construction.
linnings_p_plates_s | Pentru realizarea placarilor NIDA prin lipire, se vor monta pe verticala, longitudinal, placi NIDA fixate cu pasta obtinuta din ipsos adeziv Nida BoardFix, conform tabel carcateristici tehnice si necesar materiale. Ipsosul adeziv ce va aplica pe suportul portant in puncte de minim 10cm diametru, aplasate la o distanta de 40cm vertical si 30cm orizontal. \n Imbinarile dintre placi se vor prelucra cu pasta obtinuta din Ipsos de imbinari cu timp de lucru mediu NIDA Profesional si bandă de imbinari conform recomandarilor producatorului. | For the construction of NIDA glued linnings, will be mounted vertically, longitudinally, NIDA boards fixed with paste obtained from Nida BoardFix adhesive plaster, according to the table of technical characteristics and necessary materials. The adhesive plaster that will be applied on the load-bearing support in points of at least 10 cm in diameter, placed at a distance of 40 cm vertically and 30 cm horizontally. \n The joints between the boards will be processed with the paste obtained from plaster of joints with average working time NIDA Professional and joint tape according to the manufacturer's recommendations.
linnings_p_plates_s_support_0_text_1 | Cantitatile de materiale prezentate reprezinta o estimare pe metru patrat de sistem.\nDatele cantitative nu tin cont de pierderile tehnologice si nici de particularitatile proiectului.\nAceasta recomandare se refera doar la sistemul realizat in totalitate cu componente SINIAT conform recomandarilor tehnice. | The quantities of materials presented represent an estimate per square meter of the system. \n Quantitative data do not take into account the technological losses or the particularities of the project. \n This recommendation refers only to the system made entirely with SINIAT components according to the technical approval.
linnings_p_plates_s_support_0_text_2 | Suportul portant trebuie sa fie pregatit in prealabil prin curatarea de praf, vopsea/grasimi/uleiuri, exfolieri sau alte materiale neadezive. In functie de capacitatea absorbanta a suportului acesta va fi amorsat cu ADERA Primer Universal sau ADERA BetoPrimer dupa caz. Prepararea si aplicarea ipsosului adeziv trebuie sa respecte instructiunile din fisa tehnica. | The substrate must be prepared in advance by cleaning dust, paint / grease / oils, exfoliation or other non-stick materials. Depending on the absorbency of the substrate, it will be primed with ADERA Universal Primer or ADERA BetoPrimer as appropriate. The preparation and application of the adhesive plaster must follow the instructions in the data sheet.
linnings_nf | (*1)Detaliile de executie complete precum si alte variante de prinderi pot fi descarcate prin intermediul link-urilor prezentate mai sus.\n(*2) Alegerea modalitatii de prindere a sistemului de gips-carton marca SINIAT de structura cladirii, se va realiza de catre proiectantul de specialitate al lucrarii, in coordonare cu departamentul tehnic SINIAT. Prinderile vor fi dimensionate tinand cont de natura materialului suport (beton simplu, beton armat, sape, structuri metalice, lemn...), de fortele efective maxime calculate conform legislatiei in vigoare, de capacitatile portante ale elementelor de fixare alese, precum si de posibilitatile de montaj. Prinderile prezentate in materialele SINIAT (ex. diblu cu surub, diblu metalic DN6, etc), inclusiv in recomandarile scrise sau Programul de Calcul au caracter strict de prezentare si pot fi folosite numai respectand conditiile de mai sus.\n(*3) In cazul sistemelor cu rezistenta la actiunea focului si/sau umiditate relativa se va folosi cu titlu obligatoriu banda de fibra de sticla. Banda de imbinare din fibra de sticla se va dispune pentru tratamentul rosturilor verticale si orizontale ale ultimui strat de placi de gips-carton NIDA. Pentru celelalte sisteme se va alege una dintre tipurile de banda de imbinare din portofoliul SINIAT.\n(*4) In cazul placarilor cu fixari NIDA, profilele metalice se vor fixa suplimentar de structura suport pe toata inaltimea placarii. Daca structura de la partea superioara este predispusa la deplasari verticale, in functie inaltimea de instalare a sistemului, se va realiza un rost de imbinare glisant capabil sa asigure posibilitatea de culisare neimpiedicata a elementului suport si de a nu aduce incarcari suplimentare elementului de compartimentare.\n(*5) Fixarea placilor de gips-carton NIDA pe structura metalica NIDA Metal se va realiza cu suruburi autofiletante care se vor dispune la interax de 600 mm pentru staturile intermediare de placi si la 300 mm pentru ultimul rand de placi, respectandu-se o distanta minima de 10 mm din axul suruburilor pana la marginea placii NIDA.\n(*6) Placile din gips-carton se vor monta decalat in straturi succesive astfel incat sa nu existe suprapuneri de rosturi; pe directie orizontala fiecare strat succesiv de placi se va decala cu un interax de montant iar pe directie verticala fiecare rand de placi se va decala cu minim 400mm. La partea superioara nu se accepta montarea unor placi cu dimensiuni mai mici de 400mm. Imbinarile verticale si orizontale ale tuturor straturilor de placi de gips-carton NIDA se vor trata cu ipsos pentru imbinari NIDA Profesional.\n(*7) Axele de imbinare pe verticala a montantilor NIDA Metal se vor decala cu minim 1 m, de la randurile pare de structura la cele impare. Imbinarea montantilor NIDA Metal pe verticala se va realiza cap la cap cu rost zero mmiar fixarea profilelor se va realiza cu suruburi autoperforante 4.2x13 Flat Head.\n(*8) In dreptul golurilor de usi si ferestre, placarile NIDA se vor configura corespunzator detaliilor tehnice prezentate in CATALOGUL TEHNIC SINIAT, la capitolul "Pereti din gips-carton NIDA System - Instructiuni de montare". Astfel, se vor realiza precadre din profile NIDA Metal UA (grosime 2 mm) in sectiune simpla sau cheson, functie de greutatea panourilor si inaltimea de instalare a placarilor. Pentru performante superioare se va dimensiona o structura metalica independenta.\n(*9) Trecerile prin sistemele NIDA cu rezistenta la actiunea focului (ex. elemente structurale, diferite tipuri de instalatii, etc.) se vor trata cu produse sau sisteme agrementate pe acelasi nivel de performanta cu sistemul NIDA (ex. PROMAT).\n(*10) In cazul in care lungimea placarilor depaseste 15 m, se vor dispune rosturi de dilatare la intervale de 10 m si obligatoriu in dreptul rosturilor structurale ale constructiei.\nPentru detalii suplimentare se va consulta serviciul tehnic Siniat si/sau agrementul tehnic si/sau catalogul tehnic SINIAT. | (* 1) The complete execution details as well as other variants of attachments can be downloaded through the links presented above. \n (* 2) The choice of the method of attaching the gypsum-cardboard system brand SINIAT to the structure of the building, will be made by the specialized designer of the work, in coordination with the technical department SINIAT. The joints shall be dimensioned taking into account the nature of the support material (plain concrete, reinforced concrete, screeds, metal structures, wood ...), the maximum effective forces calculated according to the legislation in force, the load-bearing capacities of the chosen fasteners, as well as mounting possibilities. The fasteners presented in SINIAT materials (eg screw dowel, DN6 metal dowel, etc.), including in the written recommendations or the Calculation Program have a strict presentation character and can be used only respecting the above conditions. \n (* 3) In the case of systems with resistance to the action of fire and / or relative humidity, the fiberglass strip shall be used as a requirement. The fiberglass joint tape will be provided for the treatment of the vertical and horizontal joints of the last layer of NIDA plasterboard. For the other systems, choose one of the types of joining tape from the SINIAT portfolio. \n (* 4) In the case of cladding with NIDA fixings, the metal profiles will be additionally fixed to the support structure on the entire height of the cladding. If the structure at the top is prone to vertical movements, depending on the installation height of the system, a sliding joint will be made capable of ensuring the possibility of unimpeded sliding of the support element and not to bring additional loads to the compartment element. \n (* 5) Fixing the NIDA plasterboard on the metal structure NIDA Metal will be made with self-tapping screws that will be arranged at an interax of 600 mm for the intermediate states of the boards and 300 mm for the last row of boards, respecting a minimum distance of 10 mm from the axis of the screws to the edge of the NIDA plate. \n (* 6) The gypsum boards will be mounted staggered in successive layers so that there are no overlapping joints; on the horizontal direction each successive layer of tiles will be offset by an upright interax and on the vertical direction each row of tiles will be offset by at least 400mm. At the top it is not accepted to mount plates with dimensions smaller than 400mm. The vertical and horizontal joints of all layers of NIDA drywall will be treated with plaster for NIDA Professional joints. \n (* 7) The vertical joining axes of the NIDA Metal uprights will be offset by at least 1 m, from the even rows of the structure to the odd ones. The joining of the NIDA Metal uprights vertically will be done end to end with zero joint and the fixing of the profiles will be done with self-drilling screws 4.2x13 Flat Head. \n (* 8) Next to the door and window openings, the NIDA cladding will be configured according to the technical details presented in the SIGNED TECHNICAL CATALOG, in the chapter "Plasterboard walls NIDA System - Installation instructions". Thus, pre-frames will be made from NIDA Metal UA profiles (thickness 2 mm) in simple section or caisson, depending on the weight of the panels and the installation height of the cladding. For superior performance, an independent metal structure will be dimensioned. \n (* 9) Passages through NIDA systems with fire resistance (eg structural elements, different types of installations, etc.) will be treated with products or systems approved on the same level of performance as the NIDA system (eg PROMAT) . \ n (* 10) If the length of the cladding exceeds 15 m, expansion joints will be arranged at intervals of 10 m and obligatorily next to the structural joints of the construction. \n For further details, consult the Siniat technical service and / or the SINIAT technical approval and / or technical catalog.
linnings_nf_plates_t | Pentru realizarea placarilor Noisy cu fixari triplu placate NIDA, grosime, rezistenta la foc, inaltime conform tabel caracteristici tehnice, se vor realiza doua structuri metalice S1 si S2, formate din montanti NIDA CW configurati si la interax conform tabel caracteristici tehnice, fixati la partea inferioara in profile NIDA UW (prinse de suportul portant cu elemente de fixare (*1), iar la partea superioara in profile de ghidaj NIDA UW precizate in tabel caracteristici tehnice (prinse de structura suport cu elemente de fixare mecanica (*1) adaptate tipului de material suport. Profilele NIDA UW vor fi echipate cu banda de etansare corespunzatoare marimii profilului. Prelungirea montantilor la lungimea necesara se va face conform detaliilor PDF/DWG descarcate prin link-ul de mai sus.\nMontantii NIDA Metal de la structura S1 se vor fixa intermediar cu elemente sustinere, la pas maxim conform tabel caracteristici tehnice; fixarea elementelor sustinere de structura suport se realizeaza cu elemente de fixare mecanica (*1) adaptate tipului de material suport.\nStructura metalica S1 se va placa astfel: 1x tip placa1 fataA fixate cu suruburi lungime L1 la interax maxim 30cm + 1x tip placa2 fataA fixate cu suruburi lungime L2 la interax maxim 30cm+1x tip placa3 fataA fixate cu suruburi lungime L3 la interax maxim 30cm si minim 1cm de marginea placii, L3>L2>L1, conform tabel caracteristici tehnice si tabel necesar materiale.\nMontantii NIDA Metal de la structura S2 se vor fixa de structura S1, prin intermediul placilor NIDA, cu vincluri metalice care se vor debita la lungimea corespunzatoare si se vor fixa de structura S1 cu suruburi lungime L3, cate doua bucati pe prindere; fixarea structurii S2 de vincluri se va realiza cu suruburi autoperforante 5.5x25, cate doua bucati pe prindere. Pasul de dispunere a vinclurilor pe verticala este de 500 mm.\nStructura metalica S2 se va placa astfel: 1x tip placa1 fataB fixate cu suruburi lungime L1 la interax maxim 30cm + 1x tip placa2 fataB fixate cu suruburi lungime L2 la interax maxim 30cm+1x tip placa3 fataB fixate cu suruburi lungime L3 la interax maxim 30cm si minim 1cm de marginea placii, L3>L2>L1, conform tabel caracteristici tehnice si tabel necesar materiale.\nIn interiorul placarii se va monta vata minerala doar din considerente acustice.\nToate imbinarile dintre placi si capetele surburilor expuse se vor prelucra cu pasta obtinuta din ipsos de imbinari, urmand ca doar rosturile ultimului rand de placi sa fie echipate cu bandă pentru imbinari, conform tabel necesar materiale. | For the construction of NIDA Noisy linnings triple-plated, thickness, fire resistance, height according to the technical characteristics table, two metal structures S1 and S2 will be made with NIDA CW stand profiles configured and at the interax according to the technical characteristics table, fixed at the bottom in NIDA UW profiles (attached to the load-bearing support with fasteners (* 1), and at the top in NIDA UW guide profiles specified in the table technical characteristics (attached to the support structure with mechanical fasteners (* 1) adapted to the type of support material. NIDA UW profiles will be equipped with the sealing strip corresponding to the size of the profile The extension of the uprights to the required length will be done according to the PDF / DWG details downloaded through the link above. table of technical characteristics, fixing the supporting elements of the support structure is made with mechanical fixing elements (* 1) adapted to the type of material l support. \n The metal structure S1 will be plated as follows: 1x plate type1 frontA fixed with screws length L1 at maximum spacing 30cm + 1x plate type2 frontA fixed with screws length L2 at maximum spacing 30cm + 1x plate type3 frontA fixed with screws length L3 at maximum spacing 30cm and at least 1cm from the edge of the plate, L3> L2> L1, according to the table of technical characteristics and the table of necessary materials. \n The NIDA Metal profiles from the S2 structure will be fixed to the S1 structure, by means of the NIDA plates, with metal fasteners that will be cut to the corresponding length and will be fixed to the S1 structure with L3 length screws, two pieces each on the fastening; the fixing of the S2 structure of fasteners will be done with 5.5x25 self-drilling screws, two pieces each on the fastening. The step of arranging the vertical links is 500 mm. \n The metal structure S2 will be plated as follows: 1x plate type1 frontB fixed with screws length L1 at maximum spacing 30cm + 1x plate type2 frontB fixed with screws length L2 at maximum spacing 30cm + 1x plate type3 frontB fixed with screws length L3 at maximum spacing 30cm and at least 1cm from the edge of the plate, L3> L2> L1, according to the table of technical characteristics and the table of necessary materials. \n Mineral wool will be installed inside the cladding only for acoustic reasons. \n All the joints between the boards and the ends of the exposed screws will be processed with the paste obtained from plaster of joints, following that only the joints of the last row of boards will be equipped with tape for joints, according to the necessary table of materials.
linnings_nf_plates_t_support_0_text_1 | Cantitatile de materiale prezentate reprezinta o estimare pe metru patrat de sistem.\nDatele cantitative nu tin cont de pierderile tehnologice si nici de particularitatile proiectului.\nAceasta recomandare se refera doar la sistemul realizat in totalitate cu componente SINIAT conform agrementului tehnic. | The quantities of materials presented represent an estimate per square meter of the system. \n Quantitative data do not take into account the technological losses or the particularities of the project. \n This recommendation refers only to the system made entirely with SINIAT components according to the technical approval.
linnings_nf_plates_t_support_0_text_2 | Alegerea modalitatii de prindere a sistemului din gips-carton marca Siniat de structura cladirii, se va realiza de catre proiectantul de specialitate al lucrarii.\nPrinderile vor fi dimensionate tinand cont de natura materialului suport (beton simplu, beton armat, sape, etc), de fortele efective maxime calculate conform legislatiei in vigoare, de capacitatile portante ale elementelor de fixare alese, precum si de posibilitatile de montaj.\nPrinderile prezentate in materialele Siniat, inclusiv in recomandarile scrise sau Programul de Calcul au caracter strict de prezentare si pot fi folosite numai respectand conditiile de mai sus.\nAlegerea si utilizarea ancorelor se va realiza tinand cont de cerintele minime din tabelul de mai sus: tip otel, pachet de fixare, adancime minima de ancorare, diametru minim. Suplimentar, se vor avea in vedere specificatiile tehnice furnizate de producatorul ancorelor metalice. | The choice of fixing the plasterboard system, Siniat brand, to the structure of the building, will be made by the specialized designer of the work. \n The fastenings shall be dimensioned taking into account the nature of the support material (plain concrete, reinforced concrete, screeds, etc.), the maximum effective forces calculated according to the legislation in force, the bearing capacities of the chosen fasteners, as well as the mounting possibilities. The entries presented in the Siniat materials, including the written recommendations or the Calculation Program are strictly presented and can only be used in compliance with the above conditions. \n The choice and use of anchors will be made taking into account the minimum requirements in the table above: steel type, fixing package, minimum anchoring depth, minimum diameter. In addition, the technical specifications provided by the manufacturer of the metal anchors will be taken into account.
linnings_nf_plates_t_support_1_text_1 | Cantitatile de materiale prezentate reprezinta o estimare pe metru patrat de sistem.\nDatele cantitative nu tin cont de pierderile tehnologice si nici de particularitatile proiectului.\nAceasta recomandare se refera doar la sistemul realizat in totalitate cu componente SINIAT conform agrementului tehnic. | The quantities of materials presented represent an estimate per square meter of the system. \n Quantitative data do not take into account the technological losses or the particularities of the project. \n This recommendation refers only to the system made entirely with SINIAT components according to the technical approval.
linnings_nf_plates_t_support_1_text_2 | Alegerea modalitatii de prindere a sistemului din gips-carton marca Siniat de structura cladirii, se va realiza de catre proiectantul de specialitate al lucrarii.\nPrinderile vor fi dimensionate tinand cont de natura materialului suport (tabla cutata , grinzi metalice, etc), de fortele efective maxime calculate conform legislatiei in vigoare, de capacitatile portante ale elementelor de fixare alese, precum si de posibilitatile de montaj.\nPrinderile prezentate in materialele Siniat , inclusiv in recomandarile scrise sau Programul de Calcul au caracter strict de prezentare si pot fi folosite numai respectand conditiile de mai sus.\nIn functie de deformatia elementelor suport de la partea superioara (sageata) si de inaltimea de instalare a sistemului, se va realiza un rost de imbinare glisant capabil sa asigure posibilitatea de deformare neimpiedicata a elementului suport si de a nu aduce incarcari suplimentare elementului de compartimentare. In cazul sistemelor cu rezistenta la foc, dimensiunea rostului implementat trebuie sa fie cel putin egal cu cel impus de agrementul tehnic.\nFixarea directa pe tabla cutata a peretelui se accepta doar in baza dispozitiei proiectantului, altfel trebuie sa se realizeze un suport portant capabil sa sustina si sa confere rigiditate sistemului de perete atat la actiuni verticale cat si orizontale. Detaliile se gasesc in documentatia descarcata prin link-ul de mai sus. | The choice of fixing the plasterboard system, Siniat brand, to the structure of the building, will be made by the specialized designer of the work. \n The fastenings will be dimensioned taking into account the nature of the support material (corrugated sheet, metal beams, etc.), the maximum effective forces calculated according to the legislation in force, the load-bearing capacities of the chosen fasteners, as well as the mounting possibilities. \n The fasteners presented in the Siniat materials, including the written recommendations or the Calculation Program have a strict presentation character and can be used only respecting the above conditions. \n Depending on the deformation of the support elements at the top (arrow) and the height for the installation of the system, a sliding joint will be made capable of ensuring the possibility of unimpeded deformation of the support element and of not bringing additional loads to the partitioning element. In the case of fire-resistant systems, the size of the implemented joint must be at least equal to that imposed by the technical approval. \n The direct fixing of the wall on the corrugated sheet is only accepted according to the designer's disposition, otherwise a load-bearing support capable of supporting and giving rigidity to the wall system must be made for both vertical and horizontal actions. Details can be found in the documentation downloaded via the link above.
linnings_ni | (*1)Detaliile de executie complete precum si alte variante de prinderi pot fi descarcate prin intermediul link-urilor prezentate mai sus.\n(*2) Alegerea modalitatii de prindere a sistemului de gips-carton marca SINIAT de structura cladirii, se va realiza de catre proiectantul de specialitate al lucrarii, in coordonare cu departamentul tehnic SINIAT. Prinderile vor fi dimensionate tinand cont de natura materialului suport (beton simplu, beton armat, sape, structuri metalice, lemn...), de fortele efective maxime calculate conform legislatiei in vigoare, de capacitatile portante ale elementelor de fixare alese, precum si de posibilitatile de montaj. Prinderile prezentate in materialele SINIAT (ex. diblu cu surub, diblu metalic DN6, etc), inclusiv in recomandarile scrise sau Programul de Calcul au caracter strict de prezentare si pot fi folosite numai respectand conditiile de mai sus.\n(*3) In cazul sistemelor cu rezistenta la actiunea focului si/sau umiditate relativa se va folosi cu titlu obligatoriu banda de fibra de sticla. Banda de imbinare din fibra de sticla se va dispune pentru tratamentul rosturilor verticale si orizontale ale ultimui strat de placi de gips-carton NIDA. Pentru celelalte sisteme se va alege una dintre tipurile de banda de imbinare din portofoliul SINIAT.\n(*4) In cazul placarilor cu fixari NIDA, profilele metalice se vor fixa suplimentar de structura suport pe toata inaltimea placarii. Daca structura de la partea superioara este predispusa la deplasari verticale, in functie inaltimea de instalare a sistemului, se va realiza un rost de imbinare glisant capabil sa asigure posibilitatea de culisare neimpiedicata a elementului suport si de a nu aduce incarcari suplimentare elementului de compartimentare.\n(*5) Fixarea placilor de gips-carton NIDA pe structura metalica NIDA Metal se va realiza cu suruburi autofiletante care se vor dispune la interax de 600 mm pentru staturile intermediare de placi si la 300 mm pentru ultimul rand de placi, respectandu-se o distanta minima de 10 mm din axul suruburilor pana la marginea placii NIDA.\n(*6) Placile din gips-carton se vor monta decalat in straturi succesive astfel incat sa nu existe suprapuneri de rosturi; pe directie orizontala fiecare strat succesiv de placi se va decala cu un interax de montant iar pe directie verticala fiecare rand de placi se va decala cu minim 400mm. La partea superioara nu se accepta montarea unor placi cu dimensiuni mai mici de 400mm. Imbinarile verticale si orizontale ale tuturor straturilor de placi de gips-carton NIDA se vor trata cu ipsos pentru imbinari NIDA Profesional.\n(*7) Axele de imbinare pe verticala a montantilor NIDA Metal se vor decala cu minim 1 m, de la randurile pare de structura la cele impare. Imbinarea montantilor NIDA Metal pe verticala se va realiza cap la cap cu rost zero mmiar fixarea profilelor se va realiza cu suruburi autoperforante 4.2x13 Flat Head.\n(*8) In dreptul golurilor de usi si ferestre, placarile NIDA se vor configura corespunzator detaliilor tehnice prezentate in CATALOGUL TEHNIC SINIAT, la capitolul "Pereti din gips-carton NIDA System - Instructiuni de montare". Astfel, se vor realiza precadre din profile NIDA Metal UA (grosime 2 mm) in sectiune simpla sau cheson, functie de greutatea panourilor si inaltimea de instalare a placarilor. Pentru performante superioare se va dimensiona o structura metalica independenta.\n(*9) Trecerile prin sistemele NIDA cu rezistenta la actiunea focului (ex. elemente structurale, diferite tipuri de instalatii, etc.) se vor trata cu produse sau sisteme agrementate pe acelasi nivel de performanta cu sistemul NIDA (ex. PROMAT).\n(*10) In cazul in care lungimea placarilor depaseste 15 m, se vor dispune rosturi de dilatare la intervale de 10 m si obligatoriu in dreptul rosturilor structurale ale constructiei.\nPentru detalii suplimentare se va consulta serviciul tehnic Siniat si/sau agrementul tehnic si/sau catalogul tehnic SINIAT. | (* 1) The complete execution details as well as other variants of attachments can be downloaded through the links presented above. \n (* 2) The choice of the method of attaching the gypsum-cardboard system brand SINIAT to the structure of the building, will be made by the specialized designer of the work, in coordination with the technical department SINIAT. The joints shall be dimensioned taking into account the nature of the support material (plain concrete, reinforced concrete, screeds, metal structures, wood ...), the maximum effective forces calculated according to the legislation in force, the load-bearing capacities of the chosen fasteners, as well as mounting possibilities. The fasteners presented in SINIAT materials (eg screw dowel, DN6 metal dowel, etc.), including in the written recommendations or the Calculation Program have a strict presentation character and can be used only respecting the above conditions. \n (* 3) In the case of systems with resistance to the action of fire and / or relative humidity, the fiberglass strip shall be used as a requirement. The fiberglass joint tape will be provided for the treatment of the vertical and horizontal joints of the last layer of NIDA plasterboard. For the other systems, choose one of the types of joining tape from the SINIAT portfolio. \n (* 4) In the case of cladding with NIDA fixings, the metal profiles will be additionally fixed to the support structure on the entire height of the cladding. If the structure at the top is prone to vertical movements, depending on the installation height of the system, a sliding joint will be made capable of ensuring the possibility of unimpeded sliding of the support element and not to bring additional loads to the compartment element. \n (* 5) Fixing the NIDA plasterboard on the metal structure NIDA Metal will be made with self-tapping screws that will be arranged at an interax of 600 mm for the intermediate states of the boards and 300 mm for the last row of boards, respecting a minimum distance of 10 mm from the axis of the screws to the edge of the NIDA plate. \n (* 6) The gypsum boards will be mounted staggered in successive layers so that there are no overlapping joints; on the horizontal direction each successive layer of tiles will be offset by an upright interax and on the vertical direction each row of tiles will be offset by at least 400mm. At the top it is not accepted to mount plates with dimensions smaller than 400mm. The vertical and horizontal joints of all layers of NIDA drywall will be treated with plaster for NIDA Professional joints. \n (* 7) The vertical joining axes of the NIDA Metal uprights will be offset by at least 1 m, from the even rows of the structure to the odd ones. The joining of the NIDA Metal uprights vertically will be done end to end with zero joint and the fixing of the profiles will be done with self-drilling screws 4.2x13 Flat Head. \n (* 8) Next to the door and window openings, the NIDA cladding will be configured according to the technical details presented in the SIGNED TECHNICAL CATALOG, in the chapter "Plasterboard walls NIDA System - Installation instructions". Thus, pre-frames will be made from NIDA Metal UA profiles (thickness 2 mm) in simple section or caisson, depending on the weight of the panels and the installation height of the cladding. For superior performance, an independent metal structure will be dimensioned. \n (* 9) Passages through NIDA systems with fire resistance (eg structural elements, different types of installations, etc.) will be treated with products or systems approved on the same level of performance as the NIDA system (eg PROMAT) . \n (* 10) If the length of the cladding exceeds 15 m, expansion joints will be arranged at intervals of 10 m and obligatorily next to the structural joints of the construction. \n For further details, consult the Siniat technical service and / or the SINIAT technical approval and / or technical catalog.
linnings_ni_plates_d | Pentru realizarea placarilor Noisy independente NIDA dublu placate, grosime, rezistenta la foc, inaltime conform tabel caracteristici tehnice, se vor realiza doua structuri metalice S1 si S2, formate din montanti NIDA CW configurati si la interax conform tabel caracteristici tehnice, fixati la partea inferioara in profile NIDA UW (prinse de suportul portant cu elemente de fixare (*1), iar la partea superioara in profile de ghidaj NIDA UW precizate in tabel caracteristici tehnice (prinse de structura suport cu elemente de fixare mecanica (*1) adaptate tipului de material suport. Profilele NIDA UW vor fi echipate cu banda de etansare corespunzatoare marimii profilului. Prelungirea montantilor la lungimea necesara se va face conform detaliilor PDF/DWG descarcate prin link-ul de mai sus.\nStructura metalica S1 se va placa astfel: 1x tip placa1 fataA fixate cu suruburi lungime L1 la interax maxim 30cm + 1x tip placa2 fataA fixate cu suruburi lungime L2 la interax maxim 30cm si minim 1cm de marginea placii, L2>L1, conform tabel caracteristici tehnice si tabel necesar materiale.\nMontantii NIDA Metal de la structura S2 se vor fixa de structura S1, prin intermediul placilor NIDA, cu vincluri metalice care se vor debita la lungimea corespunzatoare si se vor fixa de structura S1 cu suruburi lungime L3, cate doua bucati pe prindere; fixarea structurii S2 de vincluri se va realiza cu suruburi autoperforante 5.5x25, cate doua bucati pe prindere. Pasul de dispunere a vinclurilor pe verticala este de 500 mm.\nStructura metalica S2 se va placa astfel: 1x tip placa1 fataB fixate cu suruburi lungime L1 la interax maxim 30cm + 1x tip placa2 fataB fixate cu suruburi lungime L2 la interax maxim 30cm si minim 1cm de marginea placii, L2>L1, conform tabel caracteristici tehnice si tabel necesar materiale.\nIn interiorul placarii se va monta vata minerala doar din considerente acustice.\nToate imbinarile dintre placi si capetele surburilor expuse se vor prelucra cu pasta obtinuta din ipsos de imbinari, urmand ca doar rosturile ultimului rand de placi sa fie echipate cu bandă pentru imbinari, conform tabel necesar materiale. | For the construction of NIDA Noisy shaft-walls duble-plated, thickness, fire resistance, height according to the table of technical characteristics, two metal structures S1 and S2 will be made whith NIDA CW stand profiles configured and interax according to the table of technical characteristics, fixed at the bottom in NIDA UW profiles (attached to the support with fasteners (* 1), and at the top in NIDA UW guide profiles specified in the table technical characteristics (attached to the support structure with mechanical fasteners (* 1) adapted to the type of support material. NIDA UW profiles will be equipped with sealing strip corresponding to the size of the profile The extension of the uprights to the required length will be done according to the PDF / DWG details downloaded via the link above. \n The metal structure S1 will be plated as follows: maximum 30cm + 1x type plate2 frontA fixed with screws length L2 at the interax maximum 30cm and minimum 1cm from the edge of the plate, L2> L1, according to the table of technical characteristics and necessary table of materials. \n The NIDA Metal profiles from the S2 structure will be fixed to the S1 structure, by means of the NIDA plates, with metal fasteners that will be cut to the corresponding length and will be fixed to the S1 structure with L3 length screws, two pieces each on the fastening; the fixing of the S2 structure of fasteners will be done with 5.5x25 self-drilling screws, two pieces each on the fastening. The step of arranging the vertical links is 500 mm. \n The metal structure S2 will be plated as follows: 1x plate type1 frontB fixed with screws length L1 at maximum spacing 30cm + 1x plate type 2 frontB fixed with screws length L2 at spacing maximum 30cm and minimum 1cm from the edge of the plate, L2> L1, according to table technical characteristics and necessary table of materials. \n Inside the cladding, mineral wool will be installed only for acoustic reasons. \n All the joints between the boards and the ends of the exposed screws will be processed with the paste obtained from plaster of joints, following that only the joints of the last row of boards will be equipped with tape for joints, according to the necessary table of materials.
linnings_ni_plates_t | Pentru realizarea placarilor Noisy independente NIDA triplu placate, grosime, rezistenta la foc, inaltime conform tabel caracteristici tehnice, se vor realiza doua structuri metalice S1 si S2, formate din montanti NIDA CW configurati si la interax conform tabel caracteristici tehnice, fixati la partea inferioara in profile NIDA UW (prinse de suportul portant cu elemente de fixare (*1), iar la partea superioara in profile de ghidaj NIDA UW precizate in tabel caracteristici tehnice (prinse de structura suport cu elemente de fixare mecanica (*1) adaptate tipului de material suport. Profilele NIDA UW vor fi echipate cu banda de etansare corespunzatoare marimii profilului. Prelungirea montantilor la lungimea necesara se va face conform detaliilor PDF/DWG descarcate prin link-ul de mai sus.\nStructura metalica S1 se va placa astfel: 1x tip placa1 fataA fixate cu suruburi lungime L1 la interax maxim 30cm + 1x tip placa2 fataA fixate cu suruburi lungime L2 la interax maxim 30cm+1x tip placa3 fataA fixate cu suruburi lungime L3 la interax maxim 30cm si minim 1cm de marginea placii, L3>L2>L1, conform tabel caracteristici tehnice si tabel necesar materiale.\nMontantii NIDA Metal de la structura S2 se vor fixa de structura S1, prin intermediul placilor NIDA, cu vincluri metalice care se vor debita la lungimea corespunzatoare si se vor fixa de structura S1 cu suruburi lungime L3, cate doua bucati pe prindere; fixarea structurii S2 de vincluri se va realiza cu suruburi autoperforante 5.5x25, cate doua bucati pe prindere. Pasul de dispunere a vinclurilor pe verticala este de 500 mm.\nStructura metalica S2 se va placa pe astfel: 1x tip placa1 fataB fixate cu suruburi lungime L1 la interax maxim 30cm + 1x tip placa2 fataB fixate cu suruburi lungime L2 la interax maxim 30cm+1x tip placa3 fataB fixate cu suruburi lungime L3 la interax maxim 30cm si minim 1cm de marginea placii, L3>L2>L1, conform tabel caracteristici tehnice si tabel necesar materiale. \nIn interiorul placarii se va monta vata minerala doar din considerente acustice.\nToate imbinarile dintre placi si capetele surburilor expuse se vor prelucra cu pasta obtinuta din ipsos de imbinari, urmand ca doar rosturile ultimului rand de placi sa fie echipate cu bandă pentru imbinari, conform tabel necesar materiale. | For the construction of NIDA Noisy shaft-walls triple-plated, thickness, fire resistance, height according to the table of technical characteristics, two metal structures S1 and S2 will be made whith NIDA CW uprights configured and interax according to the table of technical characteristics, fixed at the bottom in NIDA UW profiles (attached to the support with fasteners (* 1), and at the top in NIDA UW guide profiles specified in the table technical characteristics (attached to the support structure with mechanical fasteners (* 1) adapted to the type of support material. NIDA UW profiles will be equipped with sealing strip corresponding to the size of the profile The extension of the uprights to the required length will be done according to the PDF / DWG details downloaded via the link above. \ n The metal structure S1 will be plated as follows: maximum 30cm + 1x plate type 2 frontA fixed with screws length L2 at interax maximum 30cm + 1x type plate3 frontA fixed with screws length L3 at interax maximum 30cm and mi nim 1cm from the edge of the plate, L3> L2> L1, according to the table of technical characteristics and table of necessary materials. \n The NIDA Metal profiles from the S2 structure will be fixed to the S1 structure, by means of the NIDA plates, with metal fasteners that will be cut to the corresponding length and will be fixed to the S1 structure with L3 length screws, two pieces each on the fastening; the fixing of the S2 structure of fasteners will be done with 5.5x25 self-drilling screws, two pieces each on the fastening. The step of arranging the vertical links is 500 mm. \n The metal structure S2 will be plated as follows: 1x plate type1 frontB fixed with screws length L1 at maximum spindle 30cm + 1x plate type2 frontB fixed with screws length L2 at interax maximum 30cm + 1x plate type3 frontB fixed with screws length L3 at interax maximum 30cm and minimum 1cm from the edge of the plate, L3> L2> L1, according to the table of technical characteristics and table of necessary materials. \n Mineral wool will be installed inside the cladding only for acoustic reasons. \n All the joints between the boards and the ends of the exposed screws will be processed with the paste obtained from plaster of joints, following that only the joints of the last row of boards will be equipped with tape for joints, according to the necessary table of materials.
linnings_ni_plates_d_support_0_text_1 | Cantitatile de materiale prezentate reprezinta o estimare pe metru patrat de sistem.\nDatele cantitative nu tin cont de pierderile tehnologice si nici de particularitatile proiectului.\nAceasta recomandare se refera doar la sistemul realizat in totalitate cu componente SINIAT conform agrementului tehnic. | The quantities of materials presented represent an estimate per square meter of the system. \n Quantitative data do not take into account the technological losses or the particularities of the project. \n This recommendation refers only to the system made entirely with SINIAT components according to the technical approval.
linnings_ni_plates_d_support_0_text_2 | Alegerea modalitatii de prindere a sistemului din gips-carton marca Siniat de structura cladirii, se va realiza de catre proiectantul de specialitate al lucrarii.\nPrinderile vor fi dimensionate tinand cont de natura materialului suport (beton simplu, beton armat, sape, etc), de fortele efective maxime calculate conform legislatiei in vigoare, de capacitatile portante ale elementelor de fixare alese, precum si de posibilitatile de montaj.\nPrinderile prezentate in materialele Siniat, inclusiv in recomandarile scrise sau Programul de Calcul au caracter strict de prezentare si pot fi folosite numai respectand conditiile de mai sus.\nAlegerea si utilizarea ancorelor se va realiza tinand cont de cerintele minime din tabelul de mai sus: tip otel, pachet de fixare, adancime minima de ancorare, diametru minim. Suplimentar, se vor avea in vedere specificatiile tehnice furnizate de producatorul ancorelor metalice. | The choice of fixing the plasterboard system, Siniat brand, to the structure of the building, will be made by the specialized designer of the work. \n The fastenings shall be dimensioned taking into account the nature of the support material (plain concrete, reinforced concrete, screeds, etc.), the maximum effective forces calculated according to the legislation in force, the bearing capacities of the chosen fasteners, as well as the mounting possibilities. The entries presented in the Siniat materials, including the written recommendations or the Calculation Program are strictly presented and can only be used in compliance with the above conditions. \n The choice and use of anchors will be made taking into account the minimum requirements in the table above: steel type, fixing package, minimum anchoring depth, minimum diameter. In addition, the technical specifications provided by the manufacturer of the metal anchors will be taken into account.
linnings_ni_plates_d_support_1_text_1 | Cantitatile de materiale prezentate reprezinta o estimare pe metru patrat de sistem.\nDatele cantitative nu tin cont de pierderile tehnologice si nici de particularitatile proiectului.\nAceasta recomandare se refera doar la sistemul realizat in totalitate cu componente SINIAT conform agrementului tehnic. | The quantities of materials presented represent an estimate per square meter of the system. \n Quantitative data do not take into account the technological losses or the particularities of the project. \n This recommendation refers only to the system made entirely with SINIAT components according to the technical approval.
linnings_ni_plates_d_support_1_text_2 | Alegerea modalitatii de prindere a sistemului din gips-carton marca Siniat de structura cladirii, se va realiza de catre proiectantul de specialitate al lucrarii.\nPrinderile vor fi dimensionate tinand cont de natura materialului suport (tabla cutata , grinzi metalice, etc), de fortele efective maxime calculate conform legislatiei in vigoare, de capacitatile portante ale elementelor de fixare alese, precum si de posibilitatile de montaj.\nPrinderile prezentate in materialele Siniat , inclusiv in recomandarile scrise sau Programul de Calcul au caracter strict de prezentare si pot fi folosite numai respectand conditiile de mai sus.\nIn functie de deformatia elementelor suport de la partea superioara (sageata) si de inaltimea de instalare a sistemului, se va realiza un rost de imbinare glisant capabil sa asigure posibilitatea de deformare neimpiedicata a elementului suport si de a nu aduce incarcari suplimentare elementului de compartimentare. In cazul sistemelor cu rezistenta la foc, dimensiunea rostului implementat trebuie sa fie cel putin egal cu cel impus de agrementul tehnic.\nFixarea directa pe tabla cutata a peretelui se accepta doar in baza dispozitiei proiectantului, altfel trebuie sa se realizeze un suport portant capabil sa sustina si sa confere rigiditate sistemului de perete atat la actiuni verticale cat si orizontale. Detaliile se gasesc in documentatia descarcata prin link-ul de mai sus.\nEtansarea placarilor cu rezistenta la foc la partea superioara se executa cu produse sau sisteme agrementate pe acelasi nivel de performanta cu sistemul NIDA (ex. PROMAT). | The choice of fixing the plasterboard system, Siniat brand, to the structure of the building, will be made by the specialized designer of the work. \nThe fasteners will be dimensioned taking into account the nature of the support material (corrugated sheet, metal beams, etc.), the maximum effective forces calculated according to the legislation in force, the load-bearing capacities of the chosen fasteners, as well as the mounting possibilities. in the Siniat materials, including the written recommendations or the Calculation Program, have a strict presentation character and can be used only respecting the above conditions. \n Depending on the deformation of the support elements at the top (arrow) and the installation height of the system, a sliding joint will be made capable of ensuring the possibility of unimpeded deformation of the support element and not to bring additional loads to the support element. partitioning. In the case of fire-resistant systems, the size of the implemented joint must be at least equal to that imposed by the technical approval. \n The direct fixing of the wall on the corrugated sheet is only accepted according to the designer's disposition, otherwise a load-bearing support capable of supporting and giving rigidity to the wall system must be made for both vertical and horizontal actions. Details can be found in the documentation downloaded via the link above. \n The sealing of fire-resistant cladding at the top is performed with products or systems approved on the same level of performance as the NIDA system (eg PROMAT).
linnings_ni_plates_t_support_0_text_1 | Cantitatile de materiale prezentate reprezinta o estimare pe metru patrat de sistem.\nDatele cantitative nu tin cont de pierderile tehnologice si nici de particularitatile proiectului.\nAceasta recomandare se refera doar la sistemul realizat in totalitate cu componente SINIAT conform agrementului tehnic. | The quantities of materials presented represent an estimate per square meter of the system. \n Quantitative data do not take into account the technological losses or the particularities of the project. \n This recommendation refers only to the system made entirely with SINIAT components according to the technical approval.
linnings_ni_plates_t_support_0_text_2 | Alegerea modalitatii de prindere a sistemului din gips-carton marca Siniat de structura cladirii, se va realiza de catre proiectantul de specialitate al lucrarii.\nPrinderile vor fi dimensionate tinand cont de natura materialului suport (beton simplu, beton armat, sape, etc), de fortele efective maxime calculate conform legislatiei in vigoare, de capacitatile portante ale elementelor de fixare alese, precum si de posibilitatile de montaj.\nPrinderile prezentate in materialele Siniat, inclusiv in recomandarile scrise sau Programul de Calcul au caracter strict de prezentare si pot fi folosite numai respectand conditiile de mai sus.\nAlegerea si utilizarea ancorelor se va realiza tinand cont de cerintele minime din tabelul de mai sus: tip otel, pachet de fixare, adancime minima de ancorare, diametru minim. Suplimentar, se vor avea in vedere specificatiile tehnice furnizate de producatorul ancorelor metalice. | The choice of fixing the plasterboard system, Siniat brand, to the structure of the building, will be made by the specialized designer of the work. \n The fastenings shall be dimensioned taking into account the nature of the support material (plain concrete, reinforced concrete, screeds, etc.), the maximum effective forces calculated according to the legislation in force, the bearing capacities of the chosen fasteners, as well as the mounting possibilities. The entries presented in the Siniat materials, including the written recommendations or the Calculation Program are strictly presented and can only be used in compliance with the above conditions. \n The choice and use of anchors will be made taking into account the minimum requirements in the table above: steel type, fixing package, minimum anchoring depth, minimum diameter. In addition, the technical specifications provided by the manufacturer of the metal anchors will be taken into account.
linnings_ni_plates_t_support_1_text_1 | Cantitatile de materiale prezentate reprezinta o estimare pe metru patrat de sistem.\nDatele cantitative nu tin cont de pierderile tehnologice si nici de particularitatile proiectului.\nAceasta recomandare se refera doar la sistemul realizat in totalitate cu componente SINIAT conform agrementului tehnic. | The quantities of materials presented represent an estimate per square meter of the system. \n Quantitative data do not take into account the technological losses or the particularities of the project. \n This recommendation refers only to the system made entirely with SINIAT components according to the technical approval.
linnings_ni_plates_t_support_1_text_2 | Alegerea modalitatii de prindere a sistemului din gips-carton marca Siniat de structura cladirii, se va realiza de catre proiectantul de specialitate al lucrarii.\nPrinderile vor fi dimensionate tinand cont de natura materialului suport (tabla cutata , grinzi metalice, etc), de fortele efective maxime calculate conform legislatiei in vigoare, de capacitatile portante ale elementelor de fixare alese, precum si de posibilitatile de montaj.\nPrinderile prezentate in materialele Siniat , inclusiv in recomandarile scrise sau Programul de Calcul au caracter strict de prezentare si pot fi folosite numai respectand conditiile de mai sus.\nIn functie de deformatia elementelor suport de la partea superioara (sageata) si de inaltimea de instalare a sistemului, se va realiza un rost de imbinare glisant capabil sa asigure posibilitatea de deformare neimpiedicata a elementului suport si de a nu aduce incarcari suplimentare elementului de compartimentare. In cazul sistemelor cu rezistenta la foc, dimensiunea rostului implementat trebuie sa fie cel putin egal cu cel impus de agrementul tehnic.\nFixarea directa pe tabla cutata a peretelui se accepta doar in baza dispozitiei proiectantului, altfel trebuie sa se realizeze un suport portant capabil sa sustina si sa confere rigiditate sistemului de perete atat la actiuni verticale cat si orizontale. Detaliile se gasesc in documentatia descarcata prin link-ul de mai sus.\nEtansarea placarilor cu rezistenta la foc la partea superioara se executa cu produse sau sisteme agrementate pe acelasi nivel de performanta cu sistemul NIDA (ex. PROMAT). | The choice of fixing the plasterboard system, Siniat brand, to the structure of the building, will be made by the specialized designer of the work. \ n The fastening will be dimensioned taking into account the nature of the support material (corrugated sheet, metal beams, etc.), the maximum effective forces calculated according to the legislation in force, the load-bearing capacities of the chosen fasteners, as well as the mounting possibilities. \ n The attachments presented in the Siniat materials, including the written recommendations or the Calculation Program have a strict presentation character and can be used only respecting the above conditions. \ n Depending on the deformation of the support elements at the top (arrow) and the installation height of the system, a sliding joint will be made capable of ensuring the possibility of unimpeded deformation of the support element and not to bring additional loads to the support element. partitioning. In the case of fire-resistant systems, the size of the implemented joint must be at least equal to that imposed by the technical approval. \ n The direct fixing of the wall on the corrugated sheet is only accepted according to the designer's disposition, otherwise a load-bearing support capable of supporting and giving rigidity to the wall system must be made for both vertical and horizontal actions. Details can be found in the documentation downloaded via the link above. \ n The sealing of fire-resistant cladding at the top is performed with products or systems approved on the same level of performance as the NIDA system (eg PROMAT).
linnings_nuu | (*1)Detaliile de executie complete precum si alte variante de prinderi pot fi descarcate prin intermediul link-urilor prezentate mai sus.\n(*2) Alegerea modalitatii de prindere a sistemului de gips-carton marca SINIAT de structura cladirii, se va realiza de catre proiectantul de specialitate al lucrarii, in coordonare cu departamentul tehnic SINIAT. Prinderile vor fi dimensionate tinand cont de natura materialului suport (beton simplu, beton armat, sape, structuri metalice, lemn...), de fortele efective maxime calculate conform legislatiei in vigoare, de capacitatile portante ale elementelor de fixare alese, precum si de posibilitatile de montaj. Prinderile prezentate in materialele SINIAT (ex. diblu cu surub, diblu metalic DN6, etc), inclusiv in recomandarile scrise sau Programul de Calcul au caracter strict de prezentare si pot fi folosite numai respectand conditiile de mai sus.\n(*3) In cazul sistemelor cu rezistenta la actiunea focului si/sau umiditate relativa se va folosi cu titlu obligatoriu banda de fibra de sticla. Banda de imbinare din fibra de sticla se va dispune pentru tratamentul rosturilor verticale si orizontale ale ultimui strat de placi de gips-carton NIDA. Pentru celelalte sisteme se va alege una dintre tipurile de banda de imbinare din portofoliul SINIAT.\n(*4) In cazul placarilor cu fixari NIDA, profilele metalice se vor fixa suplimentar de structura suport pe toata inaltimea placarii. Daca structura de la partea superioara este predispusa la deplasari verticale, in functie inaltimea de instalare a sistemului, se va realiza un rost de imbinare glisant capabil sa asigure posibilitatea de culisare neimpiedicata a elementului suport si de a nu aduce incarcari suplimentare elementului de compartimentare.\n(*5) Fixarea placilor de gips-carton NIDA pe structura metalica NIDA Metal se va realiza cu suruburi autofiletante care se vor dispune la interax de 600 mm pentru staturile intermediare de placi si la 300 mm pentru ultimul rand de placi, respectandu-se o distanta minima de 10 mm din axul suruburilor pana la marginea placii NIDA.\n(*6) Placile din gips-carton se vor monta decalat in straturi succesive astfel incat sa nu existe suprapuneri de rosturi; pe directie orizontala fiecare strat succesiv de placi se va decala cu un interax de montant iar pe directie verticala fiecare rand de placi se va decala cu minim 400mm. La partea superioara nu se accepta montarea unor placi cu dimensiuni mai mici de 400mm. Imbinarile verticale si orizontale ale tuturor straturilor de placi de gips-carton NIDA se vor trata cu ipsos pentru imbinari NIDA Profesional.\n(*7) Axele de imbinare pe verticala a montantilor NIDA Metal se vor decala cu minim 1 m, de la randurile pare de structura la cele impare. Imbinarea montantilor NIDA Metal pe verticala se va realiza cap la cap cu rost zero mmiar fixarea profilelor se va realiza cu suruburi autoperforante 4.2x13 Flat Head.\n(*8) In dreptul golurilor de usi si ferestre, placarile NIDA se vor configura corespunzator detaliilor tehnice prezentate in CATALOGUL TEHNIC SINIAT, la capitolul "Pereti din gips-carton NIDA System - Instructiuni de montare". Astfel, se vor realiza precadre din profile NIDA Metal UA (grosime 2 mm) in sectiune simpla sau cheson, functie de greutatea panourilor si inaltimea de instalare a placarilor. Pentru performante superioare se va dimensiona o structura metalica independenta.\n(*9) Trecerile prin sistemele NIDA cu rezistenta la actiunea focului (ex. elemente structurale, diferite tipuri de instalatii, etc.) se vor trata cu produse sau sisteme agrementate pe acelasi nivel de performanta cu sistemul NIDA (ex. PROMAT).\n(*10) In cazul in care lungimea placarilor depaseste 15 m, se vor dispune rosturi de dilatare la intervale de 10 m si obligatoriu in dreptul rosturilor structurale ale constructiei.\nPentru detalii suplimentare se va consulta serviciul tehnic Siniat si/sau agrementul tehnic si/sau catalogul tehnic SINIAT. | (* 1) The complete execution details as well as other variants of attachments can be downloaded through the links presented above. \n (* 2) The choice of the method of attaching the gypsum-cardboard system brand SINIAT to the structure of the building, will be made by the specialized designer of the work, in coordination with the technical department SINIAT. The joints shall be dimensioned taking into account the nature of the support material (plain concrete, reinforced concrete, screeds, metal structures, wood ...), the maximum effective forces calculated according to the legislation in force, the load-bearing capacities of the chosen fasteners, as well as mounting possibilities. The fasteners presented in SINIAT materials (eg screw dowel, DN6 metal dowel, etc.), including in the written recommendations or the Calculation Program have a strict presentation character and can be used only respecting the above conditions. \n (* 3) In the case of systems with resistance to the action of fire and / or relative humidity, the fiberglass strip shall be used as a requirement. The fiberglass joint tape will be provided for the treatment of the vertical and horizontal joints of the last layer of NIDA plasterboard. For the other systems, choose one of the types of joining tape from the SINIAT portfolio. \n (* 4) In the case of cladding with NIDA fixings, the metal profiles will be additionally fixed to the support structure on the entire height of the cladding. If the structure at the top is prone to vertical movements, depending on the installation height of the system, a sliding joint will be made capable of ensuring the possibility of unimpeded sliding of the support element and not to bring additional loads to the compartment element. \n (* 5) Fixing the NIDA plasterboard on the metal structure NIDA Metal will be made with self-tapping screws that will be arranged at an interax of 600 mm for the intermediate states of the boards and 300 mm for the last row of boards, respecting a minimum distance of 10 mm from the axis of the screws to the edge of the NIDA plate. \n (* 6) The gypsum boards will be mounted staggered in successive layers so that there are no overlapping joints; on the horizontal direction each successive layer of tiles will be offset by an upright interax and on the vertical direction each row of tiles will be offset by at least 400mm. At the top it is not accepted to mount plates with dimensions smaller than 400mm. The vertical and horizontal joints of all layers of NIDA drywall will be treated with plaster for NIDA Professional joints. \n (* 7) The vertical joining axes of the NIDA Metal uprights will be offset by at least 1 m, from the even rows of the structure to the odd ones. The joining of the NIDA Metal uprights vertically will be done end to end with zero joint and the fixing of the profiles will be done with self-drilling screws 4.2x13 Flat Head. \n (* 8) Next to the door and window openings, the NIDA cladding will be configured according to the technical details presented in the SIGNED TECHNICAL CATALOG, in the chapter "Plasterboard walls NIDA System - Installation instructions". Thus, pre-frames will be made from NIDA Metal UA profiles (thickness 2 mm) in simple section or caisson, depending on the weight of the panels and the installation height of the cladding. For superior performance, an independent metal structure will be dimensioned. \n (* 9) Passages through NIDA systems with fire resistance (eg structural elements, different types of installations, etc.) will be treated with products or systems approved on the same level of performance as the NIDA system (eg PROMAT) . \n (* 10) If the length of the cladding exceeds 15 m, expansion joints will be arranged at intervals of 10 m and obligatorily next to the structural joints of the construction. \n For further details, consult the Siniat technical service and / or the SINIAT technical approval and / or technical catalog.
linnings_nuu_plates_d | Pentru realizarea placarilor UU dublu placate NIDA, grosime, rezistenta la foc, inaltime conform tabel caracteristici tehnice, se vor realiza doua structuri metalice: S2 formata din montanti NIDA UD si S1 formata din montanti dublati NIDA UW, configurati si la interax conform tabel caracteristici tehnice, fixati la partea inferioara in profile NIDA UW (prinse de suportul portant cu elemente de fixare (*1), iar la partea superioara in profile de ghidaj NIDA UW precizate in tabel caracteristici tehnice (prinse de structura suport cu elemente de fixare mecanica (*1) adaptate tipului de material suport. Profilele NIDA UW vor fi echipate cu banda de etansare corespunzatoare marimii profilului. Prelungirea montantilor la lungimea necesara se va face conform detaliilor PDF/DWG descarcate prin link-ul de mai sus.\nStructura metalica S1 se va placa in interiorul montantilor astfel: 1x placa1 fataA + 1x placa2 fata A, fixate cu ajutorul montantilor structurii S2 care se for prinde de montantii primei structuri cu suruburi autoperforante la interax de 500 mm pe verticala ; placile vor fi debitate astfel incat sa poata fi pozitionate in interiorul montantilor structurii S1.\nStructura metalica S2 se va placa pe astfel: 1x tip placa1 fataB fixate cu suruburi lungime L1 la interax maxim 30cm + 1x tip placa2 fataB fixate cu suruburi lungime L2 la interax maxim 30cm si minim 1cm de marginea placii, L2>L1, conform tabel caracteristici tehnice si tabel necesar materiale. \nIn interiorul placarii se va monta vata minerala doar din considerente acustice.\nToate imbinarile dintre placi si capetele surburilor expuse se vor prelucra cu pasta obtinuta din ipsos de imbinari, urmand ca doar rosturile ultimului rand de placi sa fie echipate cu bandă pentru imbinari, conform tabel necesar materiale. | For the construction of UU linnings duble-plated NIDA, thickness, fire resistance, height according to the technical characteristics table, two metal structures will be made: S2 with NIDA UD stade profiles and S1 with NIDA UW stade profiles, configured at the interax according to the technical characteristics table, fixed at the bottom in profiles NIDA UW attached to the load-bearing support with fasteners (* 1), and at the top in NIDA UW guide profiles specified in the table technical characteristics (fastened to the support structure with mechanical fasteners (* 1) adapted to the type of support material NIDA UW profiles will be equipped with a sealing strip corresponding to the profile size. The extension of stade profiles to the required length will be done according to the PDF / DWG details downloaded via the link above. \n The metal structure S1 will be plated as follows: 1x plate1 sideA + 1x plate2 sideA, fixed with the help of the stade profiles of the S2 structure which will be attached to the profiles of the first structure with self-drilling screws 500 mm vertical interax doors; the plates will be cut so that they can be positioned inside the uprights of the S1 structure. \n The metal structure S2 will be plated as follows: 1x plate type1 sideB fixed with screws length L1 at maximum spacing 30cm + 1x plate type 2 sideB fixed with screws length L2 at spacing maximum 30cm and minimum 1cm from the edge of the plate, L2> L1, according table of technical characteristics and table of required materials. \n Mineral wool will be installed inside the cladding only for acoustic reasons. \n All the joints between the boards and the ends of the exposed screws will be processed with the paste obtained from plaster of joints, following that only the joints of the last row of boards will be equipped with tape for joints, according to the necessary table of materials.
linnings_nuu_plates_t | Pentru realizarea placarilor UU triplu placate NIDA, grosime, rezistenta la foc, inaltime conform tabel caracteristici tehnice, se vor realiza doua structuri metalice: S2 formata din montanti NIDA UD si S1 formata din montanti dublati NIDA UW, configurati si la interax conform tabel caracteristici tehnice, fixati la partea inferioara in profile NIDA UW (prinse de suportul portant cu elemente de fixare (*1), iar la partea superioara in profile de ghidaj NIDA UW precizate in tabel caracteristici tehnice (prinse de structura suport cu elemente de fixare mecanica (*1) adaptate tipului de material suport. Profilele NIDA UW vor fi echipate cu banda de etansare corespunzatoare marimii profilului. Prelungirea montantilor la lungimea necesara se va face conform detaliilor PDF/DWG descarcate prin link-ul de mai sus.\nStructura metalica S1 se va placa in interiorul montantilor astfel: 1x placa1 fataA + 1x placa2 fata A +1x placa3 fatA, fixate cu ajutorul montantilor structurii S2 care se for prinde de montantii primei structuri cu suruburi autoperforante la interax de 500 mm pe verticala ; placile vor fi debitate astfel incat sa poata fi pozitionate in interiorul montantilor structurii S1.\nStructura metalica S2 se va placa pe astfel: 1x tip placa1 fataB fixate cu suruburi lungime L1 la interax maxim 30cm + 1x tip placa2 fataB fixate cu suruburi lungime L2 la interax maxim 30cm + 1x tip placa3 fataB fixate cu suruburi lungime L3 la interax maxim 30cmsi minim 1cm de marginea placii, L3>L2>L1, conform tabel caracteristici tehnice si tabel necesar materiale. \nIn interiorul placarii se va monta vata minerala doar din considerente acustice.\nToate imbinarile dintre placi si capetele surburilor expuse se vor prelucra cu pasta obtinuta din ipsos de imbinari, urmand ca doar rosturile ultimului rand de placi sa fie echipate cu bandă pentru imbinari, conform tabel necesar materiale. | For the construction of UU linnings triple-plated NIDA, thickness, fire resistance, height according to the technical characteristics table, two metal structures will be made: S2 with NIDA UD stade profiles and S1 with NIDA UW stade profiles, configured at the interax according to the technical characteristics table, fixed at the bottom in profiles NIDA UW attached to the load-bearing support with fasteners (* 1), and at the top in NIDA UW guide profiles specified in the table technical characteristics (fastened to the support structure with mechanical fasteners (* 1) adapted to the type of support material NIDA UW profiles will be equipped with a sealing strip corresponding to the profile size. The extension of stade profiles to the required length will be done according to the PDF / DWG details downloaded via the link above. \nThe metal structure S1 will be plated inside the uprights as follows: 1x plate1 sideA + 1x plate2 sideA + 1x plate1 sideA, fixed with the help of the uprights of the structure S2 which will be attached to the profiles of the first structure with self-drilling screws at interax of 500 mm vertically; the plates will be cut so that they can be positioned inside the uprights of the structure S1. The metal structure S2 will be plated as follows: 1x plate1 sideB + 1x plate2 sideB + 1x plate1 sideB fixed with screws length L1 at maximum spindle 30cm + 1x plate type2 frontB fixed with screws length L2 at interax maximum 30cm + 1x plate type3 frontB fixed with screws length L3 at interax maximum 30cm and minimum 1cm from the edge of the board, L3> L2> L1, according to the table of technical characteristics and table of required materials. \ n Mineral wool will be installed inside the cladding only for acoustic reasons. \ n All the joints between the boards and the ends of the exposed screws will be processed with the paste obtained from plaster of joints, following that only the joints of the last row of boards will be equipped with tape for joints, according to the necessary table of materials.
linnings_nuu_plates_d_support_0_text_1 | Cantitatile de materiale prezentate reprezinta o estimare pe metru patrat de sistem.\nDatele cantitative nu tin cont de pierderile tehnologice si nici de particularitatile proiectului.\nAceasta recomandare se refera doar la sistemul realizat in totalitate cu componente SINIAT conform agrementului tehnic. | The quantities of materials presented represent an estimate per square meter of the system. \n Quantitative data do not take into account the technological losses or the particularities of the project. \n This recommendation refers only to the system made entirely with SINIAT components according to the technical approval.
linnings_nuu_plates_d_support_0_text_2 | Alegerea modalitatii de prindere a sistemului din gips-carton marca Siniat de structura cladirii, se va realiza de catre proiectantul de specialitate al lucrarii.\nPrinderile vor fi dimensionate tinand cont de natura materialului suport (beton simplu, beton armat, sape, etc), de fortele efective maxime calculate conform legislatiei in vigoare, de capacitatile portante ale elementelor de fixare alese, precum si de posibilitatile de montaj.\nPrinderile prezentate in materialele Siniat, inclusiv in recomandarile scrise sau Programul de Calcul au caracter strict de prezentare si pot fi folosite numai respectand conditiile de mai sus.\nAlegerea si utilizarea ancorelor se va realiza tinand cont de cerintele minime din tabelul de mai sus: tip otel, pachet de fixare, adancime minima de ancorare, diametru minim. Suplimentar, se vor avea in vedere specificatiile tehnice furnizate de producatorul ancorelor metalice. | The choice of fixing the plasterboard system, Siniat brand, to the structure of the building, will be made by the specialized designer of the work. \n The fastenings shall be dimensioned taking into account the nature of the support material (plain concrete, reinforced concrete, screeds, etc.), the maximum effective forces calculated according to the legislation in force, the bearing capacities of the chosen fasteners, as well as the mounting possibilities. The entries presented in the Siniat materials, including the written recommendations or the Calculation Program are strictly presented and can only be used in compliance with the above conditions. \n The choice and use of anchors will be made taking into account the minimum requirements in the table above: steel type, fixing package, minimum anchoring depth, minimum diameter. In addition, the technical specifications provided by the manufacturer of the metal anchors will be taken into account.
linnings_nuu_plates_d_support_1_text_1 | Cantitatile de materiale prezentate reprezinta o estimare pe metru patrat de sistem.\nDatele cantitative nu tin cont de pierderile tehnologice si nici de particularitatile proiectului.\nAceasta recomandare se refera doar la sistemul realizat in totalitate cu componente SINIAT conform agrementului tehnic. | The quantities of materials presented represent an estimate per square meter of the system. \n Quantitative data do not take into account the technological losses or the particularities of the project. \n This recommendation refers only to the system made entirely with SINIAT components according to the technical approval.
linnings_nuu_plates_d_support_1_text_2 | Alegerea modalitatii de prindere a sistemului din gips-carton marca Siniat de structura cladirii, se va realiza de catre proiectantul de specialitate al lucrarii.\nPrinderile vor fi dimensionate tinand cont de natura materialului suport (tabla cutata , grinzi metalice, etc), de fortele efective maxime calculate conform legislatiei in vigoare, de capacitatile portante ale elementelor de fixare alese, precum si de posibilitatile de montaj.\nPrinderile prezentate in materialele Siniat , inclusiv in recomandarile scrise sau Programul de Calcul au caracter strict de prezentare si pot fi folosite numai respectand conditiile de mai sus.\nIn functie de deformatia elementelor suport de la partea superioara (sageata) si de inaltimea de instalare a sistemului, se va realiza un rost de imbinare glisant capabil sa asigure posibilitatea de deformare neimpiedicata a elementului suport si de a nu aduce incarcari suplimentare elementului de compartimentare. In cazul sistemelor cu rezistenta la foc, dimensiunea rostului implementat trebuie sa fie cel putin egal cu cel impus de agrementul tehnic.\nFixarea directa pe tabla cutata a peretelui se accepta doar in baza dispozitiei proiectantului, altfel trebuie sa se realizeze un suport portant capabil sa sustina si sa confere rigiditate sistemului de perete atat la actiuni verticale cat si orizontale. Detaliile se gasesc in documentatia descarcata prin link-ul de mai sus.\nEtansarea peretilor cu rezistenta la foc la partea superioara se executa cu produse sau sisteme agrementate pe acelasi nivel de performanta cu sistemul NIDA (ex. PROMAT). | The choice of fixing the plasterboard system, Siniat brand, to the structure of the building, will be made by the specialized designer of the work. \ n The fastening will be dimensioned taking into account the nature of the support material (corrugated sheet, metal beams, etc.), the maximum effective forces calculated according to the legislation in force, the load-bearing capacities of the chosen fasteners, as well as the mounting possibilities. \ n The attachments presented in the Siniat materials, including the written recommendations or the Calculation Program have a strict presentation character and can be used only respecting the above conditions. \ n Depending on the deformation of the support elements at the top (arrow) and the installation height of the system, a sliding joint will be made capable of ensuring the possibility of unimpeded deformation of the support element and not to bring additional loads to the support element. partitioning. In the case of fire-resistant systems, the size of the implemented joint must be at least equal to that imposed by the technical approval. \ n The direct fixing of the wall on the corrugated sheet is only accepted according to the designer's disposition, otherwise a load-bearing support capable of supporting and giving rigidity to the wall system must be made for both vertical and horizontal actions. Details can be found in the documentation downloaded via the link above. \ n The sealing of fire-resistant cladding at the top is performed with products or systems approved on the same level of performance as the NIDA system (eg PROMAT).
linnings_nuu_plates_t_support_0_text_1 | Cantitatile de materiale prezentate reprezinta o estimare pe metru patrat de sistem.\nDatele cantitative nu tin cont de pierderile tehnologice si nici de particularitatile proiectului.\nAceasta recomandare se refera doar la sistemul realizat in totalitate cu componente SINIAT conform agrementului tehnic. | The quantities of materials presented represent an estimate per square meter of the system. \n Quantitative data do not take into account the technological losses or the particularities of the project. \n This recommendation refers only to the system made entirely with SINIAT components according to the technical approval.
linnings_nuu_plates_t_support_0_text_2 | Alegerea modalitatii de prindere a sistemului din gips-carton marca Siniat de structura cladirii, se va realiza de catre proiectantul de specialitate al lucrarii.\nPrinderile vor fi dimensionate tinand cont de natura materialului suport (beton simplu, beton armat, sape, etc), de fortele efective maxime calculate conform legislatiei in vigoare, de capacitatile portante ale elementelor de fixare alese, precum si de posibilitatile de montaj.\nPrinderile prezentate in materialele Siniat, inclusiv in recomandarile scrise sau Programul de Calcul au caracter strict de prezentare si pot fi folosite numai respectand conditiile de mai sus.\nAlegerea si utilizarea ancorelor se va realiza tinand cont de cerintele minime din tabelul de mai sus: tip otel, pachet de fixare, adancime minima de ancorare, diametru minim. Suplimentar, se vor avea in vedere specificatiile tehnice furnizate de producatorul ancorelor metalice. | The choice of fixing the plasterboard system, Siniat brand, to the structure of the building, will be made by the specialized designer of the work. \n The fastenings shall be dimensioned taking into account the nature of the support material (plain concrete, reinforced concrete, screeds, etc.), the maximum effective forces calculated according to the legislation in force, the bearing capacities of the chosen fasteners, as well as the mounting possibilities. The entries presented in the Siniat materials, including the written recommendations or the Calculation Program are strictly presented and can only be used in compliance with the above conditions. \n The choice and use of anchors will be made taking into account the minimum requirements in the table above: steel type, fixing package, minimum anchoring depth, minimum diameter. In addition, the technical specifications provided by the manufacturer of the metal anchors will be taken into account.
linnings_nuu_plates_t_support_1_text_1 | Cantitatile de materiale prezentate reprezinta o estimare pe metru patrat de sistem.\nDatele cantitative nu tin cont de pierderile tehnologice si nici de particularitatile proiectului.\nAceasta recomandare se refera doar la sistemul realizat in totalitate cu componente SINIAT conform agrementului tehnic. | The quantities of materials presented represent an estimate per square meter of the system. \n Quantitative data do not take into account the technological losses or the particularities of the project. \n This recommendation refers only to the system made entirely with SINIAT components according to the technical approval.
linnings_nuu_plates_t_support_1_text_2 | Alegerea modalitatii de prindere a sistemului din gips-carton marca Siniat de structura cladirii, se va realiza de catre proiectantul de specialitate al lucrarii.\nPrinderile vor fi dimensionate tinand cont de natura materialului suport (tabla cutata , grinzi metalice, etc), de fortele efective maxime calculate conform legislatiei in vigoare, de capacitatile portante ale elementelor de fixare alese, precum si de posibilitatile de montaj.\nPrinderile prezentate in materialele Siniat , inclusiv in recomandarile scrise sau Programul de Calcul au caracter strict de prezentare si pot fi folosite numai respectand conditiile de mai sus.\nIn functie de deformatia elementelor suport de la partea superioara (sageata) si de inaltimea de instalare a sistemului, se va realiza un rost de imbinare glisant capabil sa asigure posibilitatea de deformare neimpiedicata a elementului suport si de a nu aduce incarcari suplimentare elementului de compartimentare. In cazul sistemelor cu rezistenta la foc, dimensiunea rostului implementat trebuie sa fie cel putin egal cu cel impus de agrementul tehnic.\nFixarea directa pe tabla cutata a peretelui se accepta doar in baza dispozitiei proiectantului, altfel trebuie sa se realizeze un suport portant capabil sa sustina si sa confere rigiditate sistemului de perete atat la actiuni verticale cat si orizontale. Detaliile se gasesc in documentatia descarcata prin link-ul de mai sus.\nEtansarea peretilor cu rezistenta la foc la partea superioara se executa cu produse sau sisteme agrementate pe acelasi nivel de performanta cu sistemul NIDA (ex. PROMAT). | The choice of fixing the plasterboard system, Siniat brand, to the structure of the building, will be made by the specialized designer of the work. \ n The fastening will be dimensioned taking into account the nature of the support material (corrugated sheet, metal beams, etc.), the maximum effective forces calculated according to the legislation in force, the load-bearing capacities of the chosen fasteners, as well as the mounting possibilities. \ n The attachments presented in the Siniat materials, including the written recommendations or the Calculation Program have a strict presentation character and can be used only respecting the above conditions. \ n Depending on the deformation of the support elements at the top (arrow) and the installation height of the system, a sliding joint will be made capable of ensuring the possibility of unimpeded deformation of the support element and not to bring additional loads to the support element. partitioning. In the case of fire-resistant systems, the size of the implemented joint must be at least equal to that imposed by the technical approval. \ n The direct fixing of the wall on the corrugated sheet is only accepted according to the designer's disposition, otherwise a load-bearing support capable of supporting and giving rigidity to the wall system must be made for both vertical and horizontal actions. Details can be found in the documentation downloaded via the link above. \ n The sealing of fire-resistant cladding at the top is performed with products or systems approved on the same level of performance as the NIDA system (eg PROMAT).
ceilings_s | (*1)Detaliile de executie complete pot fi descarcate prin intermediul link-urilor prezentate mai sus.\n(*2) Alegerea modalitatii de prindere a sistemului de gips-carton marca SINIAT de structura cladirii, se va realiza de catre proiectantul de specialitate al lucrarii, in coordonare cu departamentul tehnic SINIAT. Prinderile vor fi dimensionate tinand cont de natura materialului suport (beton simplu, beton armat, sape, structuri metalice, lemn...), de fortele efective maxime calculate conform legislatiei in vigoare, de capacitatile portante ale elementelor de fixare alese, precum si de posibilitatile de montaj. Prinderile prezentate in materialele SINIAT (ex. diblu cu surub, diblu metalic DN6, etc), inclusiv in recomandarile scrise sau Programul de Calcul au caracter strict de prezentare si pot fi folosite numai respectand conditiile de mai sus.\n(*3) In cazul sistemelor cu rezistenta la actiunea focului si/sau umiditate relativa se va folosi cu titlu obligatoriu banda de fibra de sticla. Banda de imbinare din fibra de sticla se va dispune pentru tratamentul rosturilor verticale si orizontale ale ultimui strat de placi de gips-carton NIDA. Pentru celelalte sisteme se va alege una dintre tipurile de banda de imbinare din portofoliul SINIAT.\n(*4) Nu este permisa decuparea sau intreruperea profilelor NIDA Metal CD, iar cand aceasta nu poate fi evitata se vor monta elemente de sustinere suplimentare pentru fiecare interventie. Axele de imbinare ale profilelor NIDA Metal CD prelungite se vor decala cu minim 1 m, de la randurile pare de structura la cele impare iar fixarea profilelor se va realiza cu suruburi autoperforante 4.2x13 Flat Head. Pentru montajul elementelor suplimentare care produc incarcari mai mari de 7,5 daN/mp de vor prevedea elemente de sustinere independente de cele ale plafoanelor.\n(*5) Fixarea placilor de gips-carton NIDA pe structura metalica NIDA Metal CD, se va realiza cu suruburi autofiletante care se vor dispune la interax de 600 mm pentru staturile intermediare de placi si la 250 mm pentru ultimul rand de placi, respectandu-se o distanta minima de 10 mm din axul suruburilor pana la marginea placii NIDA. Placile din gips-carton se vor monta perpendicular pe profile decalat cu minim 400mm in straturi succesive astfel incat sa nu existe suprapuneri de rosturi. Imbinarile tuturor straturilor de placi de gips-carton NIDA se vor trata cu ipsos pentru imbinari NIDA Profesional.\n(*6) Trecerile prin sistemele NIDA cu rezistenta la actiunea focului (ex. elemente structurale, diferite tipuri de instalatii, etc.) se vor trata cu produse sau sisteme agrementate pe acelasi nivel de performanta cu sistemul NIDA (ex. PROMAT).\n(*7) Pentru suprafete mari ale plafoanelor, se vor dispune rosturi de dilatare la intervale de aproximativ 15 m si obligatoriu in dreptul rosturilor structurale ale constructiei.\n(*8) In cazul inaltimilor mari de suspendare a plafoanelor acestea se pot stabiliza la miscari orizontale prin contravantuiri fixate de structura de rezistenta a cladirii | (* 1) The complete execution details can be downloaded via the links presented above. \n (* 2) The choice of the method of attaching the gypsum-cardboard system brand SINIAT to the structure of the building, will be made by the specialized designer of the work, in coordination with the technical department SINIAT. The joints shall be dimensioned taking into account the nature of the support material (plain concrete, reinforced concrete, screeds, metal structures, wood ...), the maximum effective forces calculated according to the legislation in force, the load-bearing capacities of the chosen fasteners, as well as mounting possibilities. The fasteners presented in SINIAT materials (eg screw dowel, DN6 metal dowel, etc.), including in the written recommendations or the Calculation Program have a strict presentation character and can be used only respecting the above conditions. \n (* 3) In the case of systems with resistance to the action of fire and / or relative humidity, the fiberglass strip shall be used as a requirement. The fiberglass joint tape will be provided for the treatment of the vertical and horizontal joints of the last layer of NIDA plasterboard. For the other systems, choose one of the types of joining tape from the SINIAT portfolio. \n (* 4) It is not allowed to cut or interrupt the NIDA Metal CD profiles, and when this cannot be avoided, additional support elements will be installed for each intervention. The joining axes of the extended NIDA Metal CD profiles will be offset by at least 1 m, from the seemingly odd to odd rows of the structure and the fixing of the profiles will be done with 4.2x13 Flat Head self-drilling screws. For the installation of additional elements that produce loads higher than 7.5 daN / sqm, they will provide support elements independent of those of the ceilings. \n (* 5) Fixing the NIDA plasterboard boards on the metal structure NIDA Metal CD, will be made with self-tapping screws that will be arranged at the interax of 600 mm for the intermediate states of the boards and at 250 mm for the last row of boards, observing a minimum distance of 10 mm from the screw axis to the edge of the NIDA plate. The plasterboard boards will be mounted perpendicular to the profiles staggered by at least 400mm in successive layers so that there are no overlapping joints. The joints of all layers of NIDA plasterboard will be treated with plaster for NIDA Professional joints. \n (* 6) Passages through NIDA systems with fire resistance (eg structural elements, different types of installations, etc.) will be treated with products or systems approved on the same level of performance as the NIDA system (eg PROMAT) . \n (* 7) For large surfaces of the ceilings, expansion joints shall be provided at intervals of approximately 15 m and mandatory next to the structural joints of the construction. \n (* 8) In case of high suspension ceilings, they can be stabilized at horizontal movements by braces fixed by the resistance structure of the building.
ceilings_s_plates_s_profile_1 | Pentru realizarea plafoanelor suspendate NIDA simplu placate, rezistenta la foc, distanta pana la planseu, conform tabel caracteristici tehnice, se va realiza o structura metalica simpla formata din profile NIDA Metal CD dispuse conform tabelului de mai sus, fixata in profile perimetrale NIDA Metal UD prinse de suportul portant cu elemente de fixare (*1). Elementele de suspendare a structurii se vor fixa de suportul portant cu elemente de fixare (*1) la interax conform tabelul de mai sus.\nStructura metalica se va placa astfel: 1x tip placa1 fixate cu suruburi lungime L1 la interax maxim 25cm si minim 1cm de marginea placii, conform tabel caracteristici tehnice si tabel necesar materiale.\nIn interiorul plafoanelor se va monta vata minerala doar din considerente acustice cu exceptia celor cu rezistenta la foc de sus in jos unde este obligatorie.\nToate imbinarile dintre placi si capetele surburilor expuse se vor prelucra cu pasta obtinuta din ipsos de imbinari, urmand ca doar rosturile ultimului rand de placi sa fie echipate cu bandă pentru imbinari, conform tabel necesar materiale. | For the construction of NIDA suspended ceilings simply-plated, fire resistance, distance to the floor, according to the table of technical characteristics, a simple metal structure will be made consisting of NIDA Metal CD profiles arranged according to the table above, fixed in NIDA Metal UD perimeter profiles attached to the load-bearing support with fasteners ( *1). The suspension elements of the structure will be fixed to the load-bearing support with fixing elements (* 1) at the interax according to the table above. \n The metal structure will be plated as follows: 1x type plate1 fixed with screws length L1 at maximum interax 25cm and minimum 1cm from the edge of the plate, according to the table of technical characteristics and table of necessary materials. \n Mineral wool will be installed inside the ceilings only for acoustic reasons except for those with fire resistance from top to bottom where it is mandatory. \n All the joints between the boards and the ends of the exposed screws will be processed with the paste obtained from plaster of joints, following that only the joints of the last row of boards will be equipped with tape for joints, according to the necessary table of materials.
ceilings_s_plates_s_profile_2 | Pentru realizarea plafoanelor suspendate NIDA simplu placate, rezistenta la foc, distanta pana la planseu, conform tabel caracteristici tehnice, se va realiza o structura metalica dubla formata din profile NIDA Metal CD/CD (UA/CD) dispuse conform tabelului de mai sus, fixata in profile perimetrale NIDA Metal UD prinse de suportul portant cu elemente de fixare (*1). Elementele de suspendare a structurii se vor fixa de suportul portant cu elemente de fixare (*1) la interax conform tabelul de mai sus.\nStructura metalica se va placa astfel: 1x tip placa1 fixate cu suruburi lungime L1 la interax maxim 25cm si minim 1cm de marginea placii, conform tabel caracteristici tehnice si tabel necesar materiale.\nIn interiorul plafoanelor se va monta vata minerala doar din considerente acustice cu exceptia celor cu rezistenta la foc de sus in jos unde este obligatorie.\nToate imbinarile dintre placi si capetele surburilor expuse se vor prelucra cu pasta obtinuta din ipsos de imbinari, urmand ca doar rosturile ultimului rand de placi sa fie echipate cu bandă pentru imbinari, conform tabel necesar materiale. | For the construction of NIDA suspended ceilings simply-plated, fire resistance, distance to the floor, according to the table of technical characteristics, a double metal structure will be made of NIDA Metal CD / CD profiles (UA / CD) arranged according to the table above, fixed in NIDA Metal UD perimeter profiles attached of the load-bearing support with fasteners (* 1). The suspension elements of the structure will be fixed to the load-bearing support with fixing elements (* 1) at the interax according to the table above. \n The metal structure will be plated as follows: 1x type plate1 fixed with screws length L1 at maximum interax 25cm and minimum 1cm from the edge of the plate, according to the table of technical characteristics and table of necessary materials. \n Mineral wool will be installed inside the ceilings only for acoustic reasons except for those with fire resistance from top to bottom where it is mandatory. \n All the joints between the boards and the ends of the exposed screws will be processed with the paste obtained from plaster of joints, following that only the joints of the last row of boards will be equipped with tape for joints, according to the necessary table of materials.
ceilings_s_plates_d_profile_1 | Pentru realizarea plafoanelor suspendate NIDA dublu placate, rezistenta la foc, distanta pana la planseu, conform tabel caracteristici tehnice, se va realiza o structura metalica simpla formata din profile NIDA Metal CD dispuse conform tabelului de mai sus, fixata in profile perimetrale NIDA Metal UD prinse de suportul portant cu elemente de fixare (*1). Elementele de suspendare a structurii se vor fixa de suportul portant cu elemente de fixare (*1) la interax conform tabelul de mai sus.\nStructura metalica se va placa astfel: 1x tip placa1 fixate cu suruburi lungime L1 la interax maxim 60cm + 1x tip placa2 fixate cu suruburi lungime L2la interax maxim 25cm si minim 1cm de marginea placii, conform tabel caracteristici tehnice si tabel necesar materiale.\nIn interiorul plafoanelor se va monta vata minerala doar din considerente acustice cu exceptia celor cu rezistenta la foc de sus in jos unde este obligatorie.\nToate imbinarile dintre placi si capetele surburilor expuse se vor prelucra cu pasta obtinuta din ipsos de imbinari, urmand ca doar rosturile ultimului rand de placi sa fie echipate cu bandă pentru imbinari, conform tabel necesar materiale. | For the construction of NIDA suspended ceilings duble-plated, fire resistance, distance to the floor, according to the table of technical characteristics, a simple metal structure will be made consisting of NIDA Metal CD profiles arranged according to the table above, fixed in NIDA Metal UD perimeter profiles attached to the load-bearing support with fasteners ( *1). The suspension elements of the structure will be fixed to the load-bearing support with fixing elements (* 1) at the interax according to the table above. \n The metal structure will be plated as follows: 1x plate type 1 fixed with screws length L1 at maximum spacing 60cm + 1x plate type 2 fixed with screws length L2 at maximum spacing 25cm and minimum 1cm from the edge of the plate, according to technical characteristics table and necessary material table. \n Mineral wool will be installed inside the ceilings only for acoustic reasons except for those with fire resistance from top to bottom where it is mandatory. \n All the joints between the boards and the ends of the exposed screws will be processed with the paste obtained from plaster of joints, following that only the joints of the last row of boards will be equipped with tape for joints, according to the necessary table of materials.
ceilings_s_plates_d_profile_2 | Pentru realizarea plafoanelor suspendate NIDA dublu placate, rezistenta la foc, distanta pana la planseu, conform tabel caracteristici tehnice, se va realiza o structura metalica dubla formata din profile NIDA Metal CD/CD (UA/CD) dispuse conform tabelului de mai sus, fixata in profile perimetrale NIDA Metal UD prinse de suportul portant cu elemente de fixare (*1). Elementele de suspendare a structurii se vor fixa de suportul portant cu elemente de fixare (*1) la interax conform tabelul de mai sus.\nStructura metalica se va placa astfel: 1x tip placa1 fixate cu suruburi lungime L1 la interax maxim 60cm + 1x tip placa2 fixate cu suruburi lungime L2la interax maxim 25cm si minim 1cm de marginea placii, conform tabel caracteristici tehnice si tabel necesar materiale.\nIn interiorul plafoanelor se va monta vata minerala doar din considerente acustice cu exceptia celor cu rezistenta la foc de sus in jos unde este obligatorie.\nToate imbinarile dintre placi si capetele surburilor expuse se vor prelucra cu pasta obtinuta din ipsos de imbinari, urmand ca doar rosturile ultimului rand de placi sa fie echipate cu bandă pentru imbinari, conform tabel necesar materiale. | For the construction of NIDA suspended ceilings duble-plated, fire resistance, distance to the floor, according to the table of technical characteristics, a double metal structure will be made of NIDA Metal CD / CD profiles (UA / CD) arranged according to the table above, fixed in NIDA Metal UD perimeter profiles attached to support bracket with fasteners (* 1). The suspension elements of the structure will be fixed to the load-bearing support with fixing elements (* 1) at the interax according to the table above. \n The metal structure will be plated as follows: 1x plate type 1 fixed with screws length L1 at maximum spacing 60cm + 1x plate type 2 fixed with screws length L2 at maximum spacing 25cm and minimum 1cm from the edge of the plate, according to technical characteristics table and necessary material table. \n Mineral wool will be installed inside the ceilings only for acoustic reasons except for those with fire resistance from top to bottom where it is mandatory. \n All the joints between the boards and the ends of the exposed screws will be processed with the paste obtained from plaster of joints, following that only the joints of the last row of boards will be equipped with tape for joints, according to the necessary table of materials.
ceilings_s_plates_t_profile_1 | Pentru realizarea plafoanelor suspendate NIDA triplu placate, rezistenta la foc, distanta pana la planseu, conform tabel caracteristici tehnice, se va realiza o structura metalica simpla formata din profile NIDA Metal CD dispuse conform tabelului de mai sus, fixata in profile perimetrale NIDA Metal UD prinse de suportul portant cu elemente de fixare (*1). Elementele de suspendare a structurii se vor fixa de suportul portant cu elemente de fixare (*1) la interax conform tabelul de mai sus.\nStructura metalica se va placa astfel: 1x tip placa1 fixate cu suruburi lungime L1 la interax maxim 60cm + 1x tip placa2 fixate cu suruburi lungime L2 la interax maxim 60cm + 1x tip placa3 fixate cu suruburi lungime L3 la interax maxim 25cm si minim 1cm de marginea placii, L3>L2>L1, conform tabel caracteristici tehnice si tabel necesar materiale.\nIn interiorul plafoanelor se va monta vata minerala doar din considerente acustice cu exceptia celor cu rezistenta la foc de sus in jos unde este obligatorie.\nToate imbinarile dintre placi si capetele surburilor expuse se vor prelucra cu pasta obtinuta din ipsos de imbinari, urmand ca doar rosturile ultimului rand de placi sa fie echipate cu bandă pentru imbinari, conform tabel necesar materiale. | For the construction of NIDA suspended ceilings triple-plated,fire resistance, distance to the floor, according to the table of technical characteristics, a simple metal structure will be made consisting of NIDA Metal CD profiles arranged according to the table above, fixed in NIDA Metal UD perimeter profiles attached to the load-bearing support with fasteners (*1). The suspension elements of the structure will be fixed to the load-bearing support with fixing elements (* 1) at the interax according to the table above. \n The metal structure will be plated as follows: 1x plate type 1 fixed with screws length L1 at maximum spacing 60cm + 1x plate type2 fixed with screws length L2 at maximum spacing 60cm + 1x plate type 3 fixed with screws length L3 at spacing maximum 25cm and minimum 1cm from the edge of the plate, L3> L2> L1, according to the table of technical characteristics and the table of required materials. \n Mineral wool will be installed inside the ceilings only for acoustic reasons except for those with fire resistance from top to bottom where it is mandatory. \n All the joints between the boards and the ends of the exposed screws will be processed with the paste obtained from plaster of joints, following that only the joints of the last row of boards will be equipped with tape for joints, according to the necessary table of materials.
ceilings_s_plates_t_profile_2 | Pentru realizarea plafoanelor suspendate NIDA triplu placate, rezistenta la foc, distanta pana la planseu, conform tabel caracteristici tehnice, se va realiza o structura metalica dubla formata din profile NIDA Metal CD/CD (UA/CD) dispuse conform tabelului de mai sus, fixata in profile perimetrale NIDA Metal UD prinse de suportul portant cu elemente de fixare (*1). Elementele de suspendare a structurii se vor fixa de suportul portant cu elemente de fixare (*1) la interax conform tabelul de mai sus.\nStructura metalica se va placa astfel: 1x tip placa1 fixate cu suruburi lungime L1 la interax maxim 60cm + 1x tip placa2 fixate cu suruburi lungime L2 la interax maxim 60cm + 1x tip placa3 fixate cu suruburi lungime L3 la interax maxim 25cm si minim 1cm de marginea placii, L3>L2>L1, conform tabel caracteristici tehnice si tabel necesar materiale.\nIn interiorul plafoanelor se va monta vata minerala doar din considerente acustice cu exceptia celor cu rezistenta la foc de sus in jos unde este obligatorie.\nToate imbinarile dintre placi si capetele surburilor expuse se vor prelucra cu pasta obtinuta din ipsos de imbinari, urmand ca doar rosturile ultimului rand de placi sa fie echipate cu bandă pentru imbinari, conform tabel necesar materiale. | For the construction of NIDA suspended ceilings triple-plated, fire resistance, distance to the floor, according to the table of technical characteristics, a double metal structure will be made of NIDA Metal CD / CD profiles (UA / CD) arranged according to the table above, fixed in NIDA Metal UD perimeter profiles attached to support bracket with fasteners (* 1). The suspension elements of the structure will be fixed to the load-bearing support with fixing elements (* 1) at the interax according to the table above. \n The metal structure will be plated as follows: 1x plate type 1 fixed with screws length L1 at maximum spacing 60cm + 1x plate type2 fixed with screws length L2 at maximum spacing 60cm + 1x plate type 3 fixed with screws length L3 at spacing maximum 25cm and minimum 1cm from the edge of the plate, L3> L2> L1, according to the table of technical characteristics and the table of required materials. \n Mineral wool will be installed inside the ceilings only for acoustic reasons except for those with fire resistance from top to bottom where it is mandatory. \n All the joints between the boards and the ends of the exposed screws will be processed with the paste obtained from plaster of joints, following that only the joints of the last row of boards will be equipped with tape for joints, according to the necessary table of materials.
ceilings_s_plates_q_profile_1 | Pentru realizarea plafoanelor suspendate NIDA qvadruplu placate, rezistenta la foc, distanta pana la planseu, conform tabel caracteristici tehnice, se va realiza o structura metalica simpla formata din profile NIDA Metal CD dispuse conform tabelului de mai sus, fixata in profile perimetrale NIDA Metal UD prinse de suportul portant cu elemente de fixare (*1). Elementele de suspendare a structurii se vor fixa de suportul portant cu elemente de fixare (*1) la interax conform tabelul de mai sus.\nStructura metalica se va placa astfel: 1x tip placa1 fixate cu suruburi lungime L1 la interax maxim 60cm + 1x tip placa2 fixate cu suruburi lungime L2 la interax maxim 60cm + 1x tip placa3 fixate cu suruburi lungime L3 la interax maxim 60cm + 1x tip placa4 fixate cu suruburi lungime L4 la interax maxim 25cm si minim 1cm de marginea placii, L4>L3>L2>L1, conform tabel caracteristici tehnice si tabel necesar materiale.\nIn interiorul plafoanelor se va monta vata minerala doar din considerente acustice cu exceptia celor cu rezistenta la foc de sus in jos unde este obligatorie.\nToate imbinarile dintre placi si capetele surburilor expuse se vor prelucra cu pasta obtinuta din ipsos de imbinari, urmand ca doar rosturile ultimului rand de placi sa fie echipate cu bandă pentru imbinari, conform tabel necesar materiale. | For the construction of NIDA suspended ceilings quadruple-plated, fire resistance, distance to the floor, according to the table of technical characteristics, a simple metal structure will be made consisting of NIDA Metal CD profiles arranged according to the table above, fixed in NIDA Metal UD perimeter profiles attached to the load-bearing support with fasteners ( *1). The suspension elements of the structure will be fixed to the load-bearing support with fixing elements (* 1) at the interax according to the table above. \n The metal structure will be plated as follows: 1x plate type 1 fixed with screws length L1 at maximum spacing 60cm + 1x plate type2 fixed with screws length L2 at maximum spacing 60cm + 1x plate type 3 fixed with screws length L3 at maximum spacing 60cm + 1x type plate4 fixed with screws length L4 at interax maximum 25cm and minimum 1cm from the edge of the plate, L4> L3> L2> L1, according to the table of technical characteristics and table of necessary materials. \n Mineral wool will be installed inside the ceilings only for acoustic reasons except for those with fire resistance from top to bottom where it is mandatory. \n All the joints between the boards and the ends of the exposed screws will be processed with the paste obtained from plaster of joints, following that only the joints of the last row of boards will be equipped with tape for joints, according to the necessary table of materials.
ceilings_s_plates_q_profile_2 | Pentru realizarea plafoanelor suspendate NIDA qvadruplu placate, rezistenta la foc, distanta pana la planseu, conform tabel caracteristici tehnice, se va realiza o structura metalica dubla formata din profile NIDA Metal CD/CD (UA/CD) dispuse conform tabelului de mai sus, fixata in profile perimetrale NIDA Metal UD prinse de suportul portant cu elemente de fixare (*1). Elementele de suspendare a structurii se vor fixa de suportul portant cu elemente de fixare (*1) la interax conform tabelul de mai sus.\nStructura metalica se va placa astfel: 1x tip placa1 fixate cu suruburi lungime L1 la interax maxim 60cm + 1x tip placa2 fixate cu suruburi lungime L2 la interax maxim 60cm + 1x tip placa3 fixate cu suruburi lungime L3 la interax maxim 60cm + 1x tip placa4 fixate cu suruburi lungime L4 la interax maxim 25cm si minim 1cm de marginea placii, L4>L3>L2>L1, conform tabel caracteristici tehnice si tabel necesar materiale.\nIn interiorul plafoanelor se va monta vata minerala doar din considerente acustice cu exceptia celor cu rezistenta la foc de sus in jos unde este obligatorie.\nToate imbinarile dintre placi si capetele surburilor expuse se vor prelucra cu pasta obtinuta din ipsos de imbinari, urmand ca doar rosturile ultimului rand de placi sa fie echipate cu bandă pentru imbinari, conform tabel necesar materiale. | For the construction of NIDA suspended ceilings quadruple-plated, fire resistance, distance to the floor, according to the table of technical characteristics, a double metal structure will be made of NIDA Metal CD / CD profiles (UA / CD) arranged according to the table above, fixed in NIDA Metal UD perimeter profiles attached to support bracket with fasteners (* 1). The suspension elements of the structure will be fixed to the load-bearing support with fixing elements (* 1) at the interax according to the table above. \n The metal structure will be plated as follows: 1x plate type 1 fixed with screws length L1 at maximum spacing 60cm + 1x plate type2 fixed with screws length L2 at maximum spacing 60cm + 1x plate type 3 fixed with screws length L3 at maximum spacing 60cm + 1x type plate4 fixed with screws length L4 at interax maximum 25cm and minimum 1cm from the edge of the plate, L4> L3> L2> L1, according to the table of technical characteristics and table of necessary materials. \n Mineral wool will be installed inside the ceilings only for acoustic reasons except for those with fire resistance from top to bottom where it is mandatory. \n All the joints between the boards and the ends of the exposed screws will be processed with the paste obtained from plaster of joints, following that only the joints of the last row of boards will be equipped with tape for joints, according to the necessary table of materials.
ceilings_s_plates_s_support_1_text_1 | Cantitatile de materiale prezentate reprezinta o estimare pe metru patrat de sistem.\nDatele cantitative nu tin cont de pierderile tehnologice si nici de particularitatile proiectului.\nAceasta recomandare se refera doar la sistemul realizat in totalitate cu componente SINIAT conform agrementului tehnic. | The quantities of materials presented represent an estimate per square meter of the system. \n Quantitative data do not take into account the technological losses or the particularities of the project. \n This recommendation refers only to the system made entirely with SINIAT components according to the technical approval.
ceilings_s_plates_s_support_1_text_2 | Alegerea modalitatii de prindere a elementelor de sustinere si a sistemului din gips-carton marca Siniat de structura cladirii, precum se va realiza de catre proiectantul de specialitate al lucrarii.\nPrinderile vor fi dimensionate tinand cont de natura materialului suport (beton simplu, beton armat, sape, etc), de fortele efective maxime calculate conform legislatiei in vigoare, de capacitatile portante ale elementelor de fixare alese, precum si de posibilitatile de montaj.\nPrinderile prezentate in materialele Siniat, inclusiv in recomandarile scrise sau Programul de Calcul au caracter strict de prezentare si pot fi folosite numai respectand conditiile de mai sus. | The choice of fixing the hangings elements and the Siniat plasterboard system by the structure of the building, as will be done by the specialized designer of the work. \nThe fastening will be dimensioned taking into account the nature of the support material (plain concrete, reinforced concrete, screeds, etc.), the maximum effective forces calculated according to the legislation in force, the load-bearing capacities of the chosen fasteners, as well as the mounting possibilities. \n The attachments presented in the Siniat materials, including the written recommendations or the Calculation Program have a strict presentation character and can be used only respecting the above conditions.
ceilings_s_plates_s_support_2_text_1 | Cantitatile de materiale prezentate reprezinta o estimare pe metru patrat de sistem.\nDatele cantitative nu tin cont de pierderile tehnologice si nici de particularitatile proiectului.\nAceasta recomandare se refera doar la sistemul realizat in totalitate cu componente SINIAT conform agrementului tehnic. | The quantities of materials presented represent an estimate per square meter of the system. \n Quantitative data do not take into account the technological losses or the particularities of the project. \n This recommendation refers only to the system made entirely with SINIAT components according to the technical approval.
ceilings_s_plates_s_support_2_text_2 | Alegerea modalitatii de prindere a elementelor de sustinere si a sistemului din gips-carton marca Siniat de structura cladirii, precum se va realiza de catre proiectantul de specialitate al lucrarii.\nPrinderile vor fi dimensionate tinand cont de natura materialului suport (beton simplu, beton armat, sape, etc), de fortele efective maxime calculate conform legislatiei in vigoare, de capacitatile portante ale elementelor de fixare alese, precum si de posibilitatile de montaj.\nPrinderile prezentate in materialele Siniat, inclusiv in recomandarile scrise sau Programul de Calcul au caracter strict de prezentare si pot fi folosite numai respectand conditiile de mai sus. | The choice of fixing the hangings elements and the Siniat plasterboard system by the structure of the building, as will be done by the specialized designer of the work. \nThe fastening will be dimensioned taking into account the nature of the support material (plain concrete, reinforced concrete, screeds, etc.), the maximum effective forces calculated according to the legislation in force, the load-bearing capacities of the chosen fasteners, as well as the mounting possibilities. \n The attachments presented in the Siniat materials, including the written recommendations or the Calculation Program have a strict presentation character and can be used only respecting the above conditions.
ceilings_s_plates_s_support_3_text_1 | Cantitatile de materiale prezentate reprezinta o estimare pe metru patrat de sistem.\nDatele cantitative nu tin cont de pierderile tehnologice si nici de particularitatile proiectului.\nAceasta recomandare se refera doar la sistemul realizat in totalitate cu componente SINIAT conform agrementului tehnic. | The quantities of materials presented represent an estimate per square meter of the system. \n Quantitative data do not take into account the technological losses or the particularities of the project. \n This recommendation refers only to the system made entirely with SINIAT components according to the technical approval.
ceilings_s_plates_s_support_3_text_2 | Alegerea modalitatii de prindere a elementelor de sustinere si a sistemului din gips-carton marca Siniat de structura cladirii, precum se va realiza de catre proiectantul de specialitate al lucrarii.\nPrinderile vor fi dimensionate tinand cont de natura materialului suport (beton simplu, beton armat, sape, etc), de fortele efective maxime calculate conform legislatiei in vigoare, de capacitatile portante ale elementelor de fixare alese, precum si de posibilitatile de montaj.\nPrinderile prezentate in materialele Siniat, inclusiv in recomandarile scrise sau Programul de Calcul au caracter strict de prezentare si pot fi folosite numai respectand conditiile de mai sus. | The choice of fixing the hangings elements and the Siniat plasterboard system by the structure of the building, as will be done by the specialized designer of the work. \nThe fastening will be dimensioned taking into account the nature of the support material (plain concrete, reinforced concrete, screeds, etc.), the maximum effective forces calculated according to the legislation in force, the load-bearing capacities of the chosen fasteners, as well as the mounting possibilities. \n The attachments presented in the Siniat materials, including the written recommendations or the Calculation Program have a strict presentation character and can be used only respecting the above conditions.
ceilings_s_plates_s_support_4_text_1 | Cantitatile de materiale prezentate reprezinta o estimare pe metru patrat de sistem.\nDatele cantitative nu tin cont de pierderile tehnologice si nici de particularitatile proiectului.\nAceasta recomandare se refera doar la sistemul realizat in totalitate cu componente SINIAT conform agrementului tehnic. | The quantities of materials presented represent an estimate per square meter of the system. \n Quantitative data do not take into account the technological losses or the particularities of the project. \n This recommendation refers only to the system made entirely with SINIAT components according to the technical approval.
ceilings_s_plates_s_support_4_text_2 | Alegerea modalitatii de prindere a elementelor de sustinere si a sistemului din gips-carton marca Siniat de structura cladirii, precum se va realiza de catre proiectantul de specialitate al lucrarii.\nPrinderile vor fi dimensionate tinand cont de natura materialului suport (beton simplu, beton armat, sape, etc), de fortele efective maxime calculate conform legislatiei in vigoare, de capacitatile portante ale elementelor de fixare alese, precum si de posibilitatile de montaj.\nPrinderile prezentate in materialele Siniat, inclusiv in recomandarile scrise sau Programul de Calcul au caracter strict de prezentare si pot fi folosite numai respectand conditiile de mai sus. | The choice of fixing the hangings elements and the Siniat plasterboard system by the structure of the building, as will be done by the specialized designer of the work. \nThe fastening will be dimensioned taking into account the nature of the support material (plain concrete, reinforced concrete, screeds, etc.), the maximum effective forces calculated according to the legislation in force, the load-bearing capacities of the chosen fasteners, as well as the mounting possibilities. \n The attachments presented in the Siniat materials, including the written recommendations or the Calculation Program have a strict presentation character and can be used only respecting the above conditions.
ceilings_s_plates_s_support_5_text_1 | Cantitatile de materiale prezentate reprezinta o estimare pe metru patrat de sistem.\nDatele cantitative nu tin cont de pierderile tehnologice si nici de particularitatile proiectului.\nAceasta recomandare se refera doar la sistemul realizat in totalitate cu componente SINIAT conform agrementului tehnic. | The quantities of materials presented represent an estimate per square meter of the system. \n Quantitative data do not take into account the technological losses or the particularities of the project. \n This recommendation refers only to the system made entirely with SINIAT components according to the technical approval.
ceilings_s_plates_s_support_5_text_2 | Alegerea modalitatii de prindere a elementelor de sustinere si a sistemului din gips-carton marca Siniat de structura cladirii, precum se va realiza de catre proiectantul de specialitate al lucrarii.\nPrinderile vor fi dimensionate tinand cont de natura materialului suport (beton simplu, beton armat, sape, etc), de fortele efective maxime calculate conform legislatiei in vigoare, de capacitatile portante ale elementelor de fixare alese, precum si de posibilitatile de montaj.\nPrinderile prezentate in materialele Siniat, inclusiv in recomandarile scrise sau Programul de Calcul au caracter strict de prezentare si pot fi folosite numai respectand conditiile de mai sus. | The choice of fixing the hangings elements and the Siniat plasterboard system by the structure of the building, as will be done by the specialized designer of the work. \nThe fastening will be dimensioned taking into account the nature of the support material (plain concrete, reinforced concrete, screeds, etc.), the maximum effective forces calculated according to the legislation in force, the load-bearing capacities of the chosen fasteners, as well as the mounting possibilities. \n The attachments presented in the Siniat materials, including the written recommendations or the Calculation Program have a strict presentation character and can be used only respecting the above conditions.
ceilings_s_plates_s_support_6_text_1 | Cantitatile de materiale prezentate reprezinta o estimare pe metru patrat de sistem.\nDatele cantitative nu tin cont de pierderile tehnologice si nici de particularitatile proiectului.\nAceasta recomandare se refera doar la sistemul realizat in totalitate cu componente SINIAT conform agrementului tehnic. | The quantities of materials presented represent an estimate per square meter of the system. \n Quantitative data do not take into account the technological losses or the particularities of the project. \n This recommendation refers only to the system made entirely with SINIAT components according to the technical approval.
ceilings_s_plates_s_support_6_text_2 | Alegerea modalitatii de prindere a elementelor de sustinere si a sistemului din gips-carton marca Siniat de structura cladirii, precum se va realiza de catre proiectantul de specialitate al lucrarii.\nPrinderile vor fi dimensionate tinand cont de natura materialului suport (beton simplu, beton armat, sape, etc), de fortele efective maxime calculate conform legislatiei in vigoare, de capacitatile portante ale elementelor de fixare alese, precum si de posibilitatile de montaj.\nPrinderile prezentate in materialele Siniat, inclusiv in recomandarile scrise sau Programul de Calcul au caracter strict de prezentare si pot fi folosite numai respectand conditiile de mai sus. | The choice of fixing the hangings elements and the Siniat plasterboard system by the structure of the building, as will be done by the specialized designer of the work. \nThe fastening will be dimensioned taking into account the nature of the support material (plain concrete, reinforced concrete, screeds, etc.), the maximum effective forces calculated according to the legislation in force, the load-bearing capacities of the chosen fasteners, as well as the mounting possibilities. \n The attachments presented in the Siniat materials, including the written recommendations or the Calculation Program have a strict presentation character and can be used only respecting the above conditions.
ceilings_s_plates_d_support_1_text_1 | Cantitatile de materiale prezentate reprezinta o estimare pe metru patrat de sistem.\nDatele cantitative nu tin cont de pierderile tehnologice si nici de particularitatile proiectului.\nAceasta recomandare se refera doar la sistemul realizat in totalitate cu componente SINIAT conform agrementului tehnic. | The quantities of materials presented represent an estimate per square meter of the system. \n Quantitative data do not take into account the technological losses or the particularities of the project. \n This recommendation refers only to the system made entirely with SINIAT components according to the technical approval.
ceilings_s_plates_d_support_1_text_2 | Alegerea modalitatii de prindere a elementelor de sustinere si a sistemului din gips-carton marca Siniat de structura cladirii, precum se va realiza de catre proiectantul de specialitate al lucrarii.\nPrinderile vor fi dimensionate tinand cont de natura materialului suport (beton simplu, beton armat, sape, etc), de fortele efective maxime calculate conform legislatiei in vigoare, de capacitatile portante ale elementelor de fixare alese, precum si de posibilitatile de montaj.\nPrinderile prezentate in materialele Siniat, inclusiv in recomandarile scrise sau Programul de Calcul au caracter strict de prezentare si pot fi folosite numai respectand conditiile de mai sus. | The choice of fixing the hangings elements and the Siniat plasterboard system by the structure of the building, as will be done by the specialized designer of the work. \nThe fastening will be dimensioned taking into account the nature of the support material (plain concrete, reinforced concrete, screeds, etc.), the maximum effective forces calculated according to the legislation in force, the load-bearing capacities of the chosen fasteners, as well as the mounting possibilities. \n The attachments presented in the Siniat materials, including the written recommendations or the Calculation Program have a strict presentation character and can be used only respecting the above conditions.
ceilings_s_plates_d_support_2_text_1 | Cantitatile de materiale prezentate reprezinta o estimare pe metru patrat de sistem.\nDatele cantitative nu tin cont de pierderile tehnologice si nici de particularitatile proiectului.\nAceasta recomandare se refera doar la sistemul realizat in totalitate cu componente SINIAT conform agrementului tehnic. | The quantities of materials presented represent an estimate per square meter of the system. \n Quantitative data do not take into account the technological losses or the particularities of the project. \n This recommendation refers only to the system made entirely with SINIAT components according to the technical approval.
ceilings_s_plates_d_support_2_text_2 | Alegerea modalitatii de prindere a elementelor de sustinere si a sistemului din gips-carton marca Siniat de structura cladirii, precum se va realiza de catre proiectantul de specialitate al lucrarii.\nPrinderile vor fi dimensionate tinand cont de natura materialului suport (beton simplu, beton armat, sape, etc), de fortele efective maxime calculate conform legislatiei in vigoare, de capacitatile portante ale elementelor de fixare alese, precum si de posibilitatile de montaj.\nPrinderile prezentate in materialele Siniat, inclusiv in recomandarile scrise sau Programul de Calcul au caracter strict de prezentare si pot fi folosite numai respectand conditiile de mai sus. | The choice of fixing the hangings elements and the Siniat plasterboard system by the structure of the building, as will be done by the specialized designer of the work. \nThe fastening will be dimensioned taking into account the nature of the support material (plain concrete, reinforced concrete, screeds, etc.), the maximum effective forces calculated according to the legislation in force, the load-bearing capacities of the chosen fasteners, as well as the mounting possibilities. \n The attachments presented in the Siniat materials, including the written recommendations or the Calculation Program have a strict presentation character and can be used only respecting the above conditions.
ceilings_s_plates_d_support_3_text_1 | Cantitatile de materiale prezentate reprezinta o estimare pe metru patrat de sistem.\nDatele cantitative nu tin cont de pierderile tehnologice si nici de particularitatile proiectului.\nAceasta recomandare se refera doar la sistemul realizat in totalitate cu componente SINIAT conform agrementului tehnic. | The quantities of materials presented represent an estimate per square meter of the system. \n Quantitative data do not take into account the technological losses or the particularities of the project. \n This recommendation refers only to the system made entirely with SINIAT components according to the technical approval.
ceilings_s_plates_d_support_3_text_2 | Alegerea modalitatii de prindere a elementelor de sustinere si a sistemului din gips-carton marca Siniat de structura cladirii, precum se va realiza de catre proiectantul de specialitate al lucrarii.\nPrinderile vor fi dimensionate tinand cont de natura materialului suport (beton simplu, beton armat, sape, etc), de fortele efective maxime calculate conform legislatiei in vigoare, de capacitatile portante ale elementelor de fixare alese, precum si de posibilitatile de montaj.\nPrinderile prezentate in materialele Siniat, inclusiv in recomandarile scrise sau Programul de Calcul au caracter strict de prezentare si pot fi folosite numai respectand conditiile de mai sus. | The choice of fixing the hangings elements and the Siniat plasterboard system by the structure of the building, as will be done by the specialized designer of the work. \nThe fastening will be dimensioned taking into account the nature of the support material (plain concrete, reinforced concrete, screeds, etc.), the maximum effective forces calculated according to the legislation in force, the load-bearing capacities of the chosen fasteners, as well as the mounting possibilities. \n The attachments presented in the Siniat materials, including the written recommendations or the Calculation Program have a strict presentation character and can be used only respecting the above conditions.
ceilings_s_plates_d_support_4_text_1 | Cantitatile de materiale prezentate reprezinta o estimare pe metru patrat de sistem.\nDatele cantitative nu tin cont de pierderile tehnologice si nici de particularitatile proiectului.\nAceasta recomandare se refera doar la sistemul realizat in totalitate cu componente SINIAT conform agrementului tehnic. | The quantities of materials presented represent an estimate per square meter of the system. \n Quantitative data do not take into account the technological losses or the particularities of the project. \n This recommendation refers only to the system made entirely with SINIAT components according to the technical approval.
ceilings_s_plates_d_support_4_text_2 | Alegerea modalitatii de prindere a elementelor de sustinere si a sistemului din gips-carton marca Siniat de structura cladirii, precum se va realiza de catre proiectantul de specialitate al lucrarii.\nPrinderile vor fi dimensionate tinand cont de natura materialului suport (beton simplu, beton armat, sape, etc), de fortele efective maxime calculate conform legislatiei in vigoare, de capacitatile portante ale elementelor de fixare alese, precum si de posibilitatile de montaj.\nPrinderile prezentate in materialele Siniat, inclusiv in recomandarile scrise sau Programul de Calcul au caracter strict de prezentare si pot fi folosite numai respectand conditiile de mai sus. | The choice of fixing the hangings elements and the Siniat plasterboard system by the structure of the building, as will be done by the specialized designer of the work. \nThe fastening will be dimensioned taking into account the nature of the support material (plain concrete, reinforced concrete, screeds, etc.), the maximum effective forces calculated according to the legislation in force, the load-bearing capacities of the chosen fasteners, as well as the mounting possibilities. \n The attachments presented in the Siniat materials, including the written recommendations or the Calculation Program have a strict presentation character and can be used only respecting the above conditions.
ceilings_s_plates_d_support_5_text_1 | Cantitatile de materiale prezentate reprezinta o estimare pe metru patrat de sistem.\nDatele cantitative nu tin cont de pierderile tehnologice si nici de particularitatile proiectului.\nAceasta recomandare se refera doar la sistemul realizat in totalitate cu componente SINIAT conform agrementului tehnic. | The quantities of materials presented represent an estimate per square meter of the system. \n Quantitative data do not take into account the technological losses or the particularities of the project. \n This recommendation refers only to the system made entirely with SINIAT components according to the technical approval.
ceilings_s_plates_d_support_5_text_2 | Alegerea modalitatii de prindere a elementelor de sustinere si a sistemului din gips-carton marca Siniat de structura cladirii, precum se va realiza de catre proiectantul de specialitate al lucrarii.\nPrinderile vor fi dimensionate tinand cont de natura materialului suport (beton simplu, beton armat, sape, etc), de fortele efective maxime calculate conform legislatiei in vigoare, de capacitatile portante ale elementelor de fixare alese, precum si de posibilitatile de montaj.\nPrinderile prezentate in materialele Siniat, inclusiv in recomandarile scrise sau Programul de Calcul au caracter strict de prezentare si pot fi folosite numai respectand conditiile de mai sus. | The choice of fixing the hangings elements and the Siniat plasterboard system by the structure of the building, as will be done by the specialized designer of the work. \nThe fastening will be dimensioned taking into account the nature of the support material (plain concrete, reinforced concrete, screeds, etc.), the maximum effective forces calculated according to the legislation in force, the load-bearing capacities of the chosen fasteners, as well as the mounting possibilities. \n The attachments presented in the Siniat materials, including the written recommendations or the Calculation Program have a strict presentation character and can be used only respecting the above conditions.
ceilings_s_plates_d_support_6_text_1 | Cantitatile de materiale prezentate reprezinta o estimare pe metru patrat de sistem.\nDatele cantitative nu tin cont de pierderile tehnologice si nici de particularitatile proiectului.\nAceasta recomandare se refera doar la sistemul realizat in totalitate cu componente SINIAT conform agrementului tehnic. | The quantities of materials presented represent an estimate per square meter of the system. \n Quantitative data do not take into account the technological losses or the particularities of the project. \n This recommendation refers only to the system made entirely with SINIAT components according to the technical approval.
ceilings_s_plates_d_support_6_text_2 | Alegerea modalitatii de prindere a elementelor de sustinere si a sistemului din gips-carton marca Siniat de structura cladirii, precum se va realiza de catre proiectantul de specialitate al lucrarii.\nPrinderile vor fi dimensionate tinand cont de natura materialului suport (beton simplu, beton armat, sape, etc), de fortele efective maxime calculate conform legislatiei in vigoare, de capacitatile portante ale elementelor de fixare alese, precum si de posibilitatile de montaj.\nPrinderile prezentate in materialele Siniat, inclusiv in recomandarile scrise sau Programul de Calcul au caracter strict de prezentare si pot fi folosite numai respectand conditiile de mai sus. | The choice of fixing the hangings elements and the Siniat plasterboard system by the structure of the building, as will be done by the specialized designer of the work. \nThe fastening will be dimensioned taking into account the nature of the support material (plain concrete, reinforced concrete, screeds, etc.), the maximum effective forces calculated according to the legislation in force, the load-bearing capacities of the chosen fasteners, as well as the mounting possibilities. \n The attachments presented in the Siniat materials, including the written recommendations or the Calculation Program have a strict presentation character and can be used only respecting the above conditions.
ceilings_s_plates_t_support_1_text_1 | Cantitatile de materiale prezentate reprezinta o estimare pe metru patrat de sistem.\nDatele cantitative nu tin cont de pierderile tehnologice si nici de particularitatile proiectului.\nAceasta recomandare se refera doar la sistemul realizat in totalitate cu componente SINIAT conform agrementului tehnic. | The quantities of materials presented represent an estimate per square meter of the system. \n Quantitative data do not take into account the technological losses or the particularities of the project. \n This recommendation refers only to the system made entirely with SINIAT components according to the technical approval.
ceilings_s_plates_t_support_1_text_2 | Alegerea modalitatii de prindere a elementelor de sustinere si a sistemului din gips-carton marca Siniat de structura cladirii, precum se va realiza de catre proiectantul de specialitate al lucrarii.\nPrinderile vor fi dimensionate tinand cont de natura materialului suport (beton simplu, beton armat, sape, etc), de fortele efective maxime calculate conform legislatiei in vigoare, de capacitatile portante ale elementelor de fixare alese, precum si de posibilitatile de montaj.\nPrinderile prezentate in materialele Siniat, inclusiv in recomandarile scrise sau Programul de Calcul au caracter strict de prezentare si pot fi folosite numai respectand conditiile de mai sus. | The choice of fixing the hangings elements and the Siniat plasterboard system by the structure of the building, as will be done by the specialized designer of the work. \nThe fastening will be dimensioned taking into account the nature of the support material (plain concrete, reinforced concrete, screeds, etc.), the maximum effective forces calculated according to the legislation in force, the load-bearing capacities of the chosen fasteners, as well as the mounting possibilities. \n The attachments presented in the Siniat materials, including the written recommendations or the Calculation Program have a strict presentation character and can be used only respecting the above conditions.
ceilings_s_plates_t_support_3_text_1 | Cantitatile de materiale prezentate reprezinta o estimare pe metru patrat de sistem.\nDatele cantitative nu tin cont de pierderile tehnologice si nici de particularitatile proiectului.\nAceasta recomandare se refera doar la sistemul realizat in totalitate cu componente SINIAT conform agrementului tehnic. | The quantities of materials presented represent an estimate per square meter of the system. \n Quantitative data do not take into account the technological losses or the particularities of the project. \n This recommendation refers only to the system made entirely with SINIAT components according to the technical approval.
ceilings_s_plates_t_support_3_text_2 | Alegerea modalitatii de prindere a elementelor de sustinere si a sistemului din gips-carton marca Siniat de structura cladirii, precum se va realiza de catre proiectantul de specialitate al lucrarii.\nPrinderile vor fi dimensionate tinand cont de natura materialului suport (beton simplu, beton armat, sape, etc), de fortele efective maxime calculate conform legislatiei in vigoare, de capacitatile portante ale elementelor de fixare alese, precum si de posibilitatile de montaj.\nPrinderile prezentate in materialele Siniat, inclusiv in recomandarile scrise sau Programul de Calcul au caracter strict de prezentare si pot fi folosite numai respectand conditiile de mai sus. | The choice of fixing the hangings elements and the Siniat plasterboard system by the structure of the building, as will be done by the specialized designer of the work. \nThe fastening will be dimensioned taking into account the nature of the support material (plain concrete, reinforced concrete, screeds, etc.), the maximum effective forces calculated according to the legislation in force, the load-bearing capacities of the chosen fasteners, as well as the mounting possibilities. \n The attachments presented in the Siniat materials, including the written recommendations or the Calculation Program have a strict presentation character and can be used only respecting the above conditions.
ceilings_s_plates_t_support_4_text_1 | Cantitatile de materiale prezentate reprezinta o estimare pe metru patrat de sistem.\nDatele cantitative nu tin cont de pierderile tehnologice si nici de particularitatile proiectului.\nAceasta recomandare se refera doar la sistemul realizat in totalitate cu componente SINIAT conform agrementului tehnic. | The quantities of materials presented represent an estimate per square meter of the system. \n Quantitative data do not take into account the technological losses or the particularities of the project. \n This recommendation refers only to the system made entirely with SINIAT components according to the technical approval.
ceilings_s_plates_t_support_4_text_2 | Alegerea modalitatii de prindere a elementelor de sustinere si a sistemului din gips-carton marca Siniat de structura cladirii, precum se va realiza de catre proiectantul de specialitate al lucrarii.\nPrinderile vor fi dimensionate tinand cont de natura materialului suport (beton simplu, beton armat, sape, etc), de fortele efective maxime calculate conform legislatiei in vigoare, de capacitatile portante ale elementelor de fixare alese, precum si de posibilitatile de montaj.\nPrinderile prezentate in materialele Siniat, inclusiv in recomandarile scrise sau Programul de Calcul au caracter strict de prezentare si pot fi folosite numai respectand conditiile de mai sus. | The choice of fixing the hangings elements and the Siniat plasterboard system by the structure of the building, as will be done by the specialized designer of the work. \nThe fastening will be dimensioned taking into account the nature of the support material (plain concrete, reinforced concrete, screeds, etc.), the maximum effective forces calculated according to the legislation in force, the load-bearing capacities of the chosen fasteners, as well as the mounting possibilities. \n The attachments presented in the Siniat materials, including the written recommendations or the Calculation Program have a strict presentation character and can be used only respecting the above conditions.
ceilings_s_plates_q_support_1_text_1 | Cantitatile de materiale prezentate reprezinta o estimare pe metru patrat de sistem.\nDatele cantitative nu tin cont de pierderile tehnologice si nici de particularitatile proiectului.\nAceasta recomandare se refera doar la sistemul realizat in totalitate cu componente SINIAT conform agrementului tehnic. | The quantities of materials presented represent an estimate per square meter of the system. \n Quantitative data do not take into account the technological losses or the particularities of the project. \n This recommendation refers only to the system made entirely with SINIAT components according to the technical approval.
ceilings_s_plates_q_support_1_text_2 | Alegerea modalitatii de prindere a elementelor de sustinere si a sistemului din gips-carton marca Siniat de structura cladirii, precum se va realiza de catre proiectantul de specialitate al lucrarii.\nPrinderile vor fi dimensionate tinand cont de natura materialului suport (beton simplu, beton armat, sape, etc), de fortele efective maxime calculate conform legislatiei in vigoare, de capacitatile portante ale elementelor de fixare alese, precum si de posibilitatile de montaj.\nPrinderile prezentate in materialele Siniat, inclusiv in recomandarile scrise sau Programul de Calcul au caracter strict de prezentare si pot fi folosite numai respectand conditiile de mai sus. | The choice of fixing the hangings elements and the Siniat plasterboard system by the structure of the building, as will be done by the specialized designer of the work. \nThe fastening will be dimensioned taking into account the nature of the support material (plain concrete, reinforced concrete, screeds, etc.), the maximum effective forces calculated according to the legislation in force, the load-bearing capacities of the chosen fasteners, as well as the mounting possibilities. \n The attachments presented in the Siniat materials, including the written recommendations or the Calculation Program have a strict presentation character and can be used only respecting the above conditions.
ceilings_s_plates_q_support_3_text_1 | Cantitatile de materiale prezentate reprezinta o estimare pe metru patrat de sistem.\nDatele cantitative nu tin cont de pierderile tehnologice si nici de particularitatile proiectului.\nAceasta recomandare se refera doar la sistemul realizat in totalitate cu componente SINIAT conform agrementului tehnic. | The quantities of materials presented represent an estimate per square meter of the system. \n Quantitative data do not take into account the technological losses or the particularities of the project. \n This recommendation refers only to the system made entirely with SINIAT components according to the technical approval.
ceilings_s_plates_q_support_3_text_2 | Alegerea modalitatii de prindere a elementelor de sustinere si a sistemului din gips-carton marca Siniat de structura cladirii, precum se va realiza de catre proiectantul de specialitate al lucrarii.\nPrinderile vor fi dimensionate tinand cont de natura materialului suport (beton simplu, beton armat, sape, etc), de fortele efective maxime calculate conform legislatiei in vigoare, de capacitatile portante ale elementelor de fixare alese, precum si de posibilitatile de montaj.\nPrinderile prezentate in materialele Siniat, inclusiv in recomandarile scrise sau Programul de Calcul au caracter strict de prezentare si pot fi folosite numai respectand conditiile de mai sus. | The choice of fixing the hangings elements and the Siniat plasterboard system by the structure of the building, as will be done by the specialized designer of the work. \nThe fastening will be dimensioned taking into account the nature of the support material (plain concrete, reinforced concrete, screeds, etc.), the maximum effective forces calculated according to the legislation in force, the load-bearing capacities of the chosen fasteners, as well as the mounting possibilities. \n The attachments presented in the Siniat materials, including the written recommendations or the Calculation Program have a strict presentation character and can be used only respecting the above conditions.
ceilings_s_plates_q_support_4_text_1 | Cantitatile de materiale prezentate reprezinta o estimare pe metru patrat de sistem.\nDatele cantitative nu tin cont de pierderile tehnologice si nici de particularitatile proiectului.\nAceasta recomandare se refera doar la sistemul realizat in totalitate cu componente SINIAT conform agrementului tehnic. | The quantities of materials presented represent an estimate per square meter of the system. \n Quantitative data do not take into account the technological losses or the particularities of the project. \n This recommendation refers only to the system made entirely with SINIAT components according to the technical approval.
ceilings_s_plates_q_support_4_text_2 | Alegerea modalitatii de prindere a elementelor de sustinere si a sistemului din gips-carton marca Siniat de structura cladirii, precum se va realiza de catre proiectantul de specialitate al lucrarii.\nPrinderile vor fi dimensionate tinand cont de natura materialului suport (beton simplu, beton armat, sape, etc), de fortele efective maxime calculate conform legislatiei in vigoare, de capacitatile portante ale elementelor de fixare alese, precum si de posibilitatile de montaj.\nPrinderile prezentate in materialele Siniat, inclusiv in recomandarile scrise sau Programul de Calcul au caracter strict de prezentare si pot fi folosite numai respectand conditiile de mai sus. | The choice of fixing the hangings elements and the Siniat plasterboard system by the structure of the building, as will be done by the specialized designer of the work. \nThe fastening will be dimensioned taking into account the nature of the support material (plain concrete, reinforced concrete, screeds, etc.), the maximum effective forces calculated according to the legislation in force, the load-bearing capacities of the chosen fasteners, as well as the mounting possibilities. \n The attachments presented in the Siniat materials, including the written recommendations or the Calculation Program have a strict presentation character and can be used only respecting the above conditions.
ceilings_ss | (*1)Detaliile de executie complete pot fi descarcate prin intermediul link-urilor prezentate mai sus. \n(*2) Alegerea modalitatii de prindere a sistemului de gips-carton marca SINIAT de structura cladirii, se va realiza de catre proiectantul de specialitate al lucrarii, in coordonare cu departamentul tehnic SINIAT. Prinderile vor fi dimensionate tinand cont de natura materialului suport (beton simplu, beton armat, sape, structuri metalice, lemn...), de fortele efective maxime calculate conform legislatiei in vigoare, de capacitatile portante ale elementelor de fixare alese, precum si de posibilitatile de montaj. Prinderile prezentate in materialele SINIAT (ex. diblu cu surub, diblu metalic DN6, etc), inclusiv in recomandarile scrise sau Programul de Calcul au caracter strict de prezentare si pot fi folosite numai respectand conditiile de mai sus.\n(*3) In cazul sistemelor cu rezistenta la actiunea focului si/sau umiditate relativa se va folosi cu titlu obligatoriu banda de fibra de sticla. Banda de imbinare din fibra de sticla se va dispune pentru tratamentul rosturilor verticale si orizontale ale ultimui strat de placi de gips-carton NIDA. Pentru celelalte sisteme se va alege una dintre tipurile de banda de imbinare din portofoliul SINIAT.\n(*4) Fixarea placilor de gips-carton NIDA pe structura metalica NIDA Metal , se va realiza cu suruburi autofiletante care se vor dispune la interax de 600 mm pentru staturile intermediare de placi si la 250 mm pentru ultimul rand de placi, respectandu-se o distanta minima de 10 mm din axul suruburilor pana la marginea placii NIDA. Placile din gips-carton se vor monta perpendicular pe profile decalat cu minim 400mm in straturi succesive astfel incat sa nu existe suprapuneri de rosturi. Imbinarile tuturor straturilor de placi de gips-carton NIDA se vor trata cu ipsos pentru imbinari NIDA Profesional.\n(*5) Trecerile prin sistemele NIDA cu rezistenta la actiunea focului (ex. elemente structurale, diferite tipuri de instalatii, etc.) se vor trata cu produse sau sisteme agrementate pe acelasi nivel de performanta cu sistemul NIDA (ex. PROMAT).\n(*6) Pentru suprafete mari ale plafoanelor, se vor dispune rosturi de dilatare la intervale de aproximativ 15 m si obligatoriu in dreptul rosturilor structurale ale constructiei. | (* 1) The complete execution details can be downloaded via the links presented above. \n (* 2) The choice of the method of attaching the gypsum-cardboard system brand SINIAT to the structure of the building, will be made by the specialized designer of the work, in coordination with the technical department SINIAT. The joints shall be dimensioned taking into account the nature of the support material (plain concrete, reinforced concrete, screeds, metal structures, wood ...), the maximum effective forces calculated according to the legislation in force, the load-bearing capacities of the chosen fasteners, as well as mounting possibilities. The fasteners presented in SINIAT materials (eg screw dowel, DN6 metal dowel, etc.), including in the written recommendations or the Calculation Program have a strict presentation character and can be used only respecting the above conditions. \n (* 3) In the case of systems with resistance to the action of fire and / or relative humidity, the fiberglass strip shall be used as a requirement. The fiberglass joint tape will be provided for the treatment of the vertical and horizontal joints of the last layer of NIDA plasterboard. For the other systems, choose one of the types of joining tape from the SINIAT portfolio. \n (* 4) Fixing the NIDA plasterboard on the metal structure NIDA Metal, will be made with self-tapping screws that will be arranged at the interax of 600 mm for the intermediate states of the boards and 250 mm for the last row of boards, respecting -a minimum distance of 10 mm from the screw shaft to the edge of the NIDA plate. The plasterboard boards will be mounted perpendicular to the profiles staggered by at least 400mm in successive layers so that there are no overlapping joints. The joints of all layers of NIDA plasterboard will be treated with plaster for NIDA Professional joints. \n (* 5) Passages through NIDA systems with fire resistance (eg structural elements, different types of installations, etc.) will be treated with products or systems approved on the same level of performance as the NIDA system (eg PROMAT) . \n (* 6) For large surfaces of the ceilings, expansion joints shall be provided at intervals of approximately 15 m and mandatory next to the structural joints of the construction.
ceilings_ss_plates_s_profile_cw | Pentru realizarea plafoanelor autoportante NIDA simplu placate, rezistenta la foc, deschidere maxima , conform tabel caracteristici tehnice, se va realiza o structura metalica formata din profile NIDA Metal CW simple sau dublate conform tabelului de mai sus, fixata in profile perimetrale NIDA Metal UW prinse de suportul portant cu elemente de fixare (*1).\nStructura metalica se va placa astfel: 1x tip placa1 fixate cu suruburi lungime L1 la interax maxim 25cm si minim 1cm de marginea placii, conform tabel caracteristici tehnice si tabel necesar materiale.\nIn interiorul plafoanelor se va monta vata minerala doar din considerente acustice cu exceptia celor cu rezistenta la foc de sus in jos unde este obligatorie.\nToate imbinarile dintre placi si capetele surburilor expuse se vor prelucra cu pasta obtinuta din ipsos de imbinari, urmand ca doar rosturile ultimului rand de placi sa fie echipate cu bandă pentru imbinari, conform tabel necesar materiale. | For the construction of NIDA self-supporting ceilings simply-plated, fire resistance, maximum opening, according to the table of technical characteristics, a metal structure consisting of simple or doubled NIDA Metal CW profiles will be made according to the table above, fixed in NIDA Metal UW perimeter profiles attached to the load-bearing support with fixing elements (* 1). \n The metal structure will be plated as follows: 1x type plate1 fixed with screws length L1 at maximum interax 25cm and minimum 1cm from the edge of the plate, according to the table of technical characteristics and table of necessary materials. \n Mineral wool will be installed inside the ceilings only for acoustic reasons except for those with fire resistance from top to bottom where it is mandatory. \n All the joints between the boards and the ends of the exposed screws will be processed with the paste obtained from plaster of joints, following that only the joints of the last row of boards will be equipped with tape for joints, according to the necessary table of materials.
ceilings_ss_plates_s_profile_ua | Pentru realizarea plafoanelor autoportante NIDA simplu placate, rezistenta la foc, deschidere maxima , conform tabel caracteristici tehnice, se va realiza o structura metalica formata din profile NIDA Metal UA simple sau dublate conform tabelului de mai sus, fixata in profile perimetrale NIDA Metal UW prinse de suportul portant cu elemente de fixare (*1).\nStructura metalica se va placa astfel: 1x tip placa1 fixate cu suruburi lungime L1 la interax maxim 25cm si minim 1cm de marginea placii, conform tabel caracteristici tehnice si tabel necesar materiale.\nIn interiorul plafoanelor se va monta vata minerala doar din considerente acustice cu exceptia celor cu rezistenta la foc de sus in jos unde este obligatorie.\nToate imbinarile dintre placi si capetele surburilor expuse se vor prelucra cu pasta obtinuta din ipsos de imbinari, urmand ca doar rosturile ultimului rand de placi sa fie echipate cu bandă pentru imbinari, conform tabel necesar materiale. | For the construction of NIDA self-supporting ceilings simply-plated, fire resistance, maximum opening, according to the table of technical characteristics, a metal structure consisting of simple or doubled NIDA Metal UA profiles will be made according to the table above, fixed in NIDA Metal UW perimeter profiles attached to the load-bearing support with fixing elements (* 1). \n The metal structure will be plated as follows: 1x type plate1 fixed with screws length L1 at maximum interax 25cm and minimum 1cm from the edge of the plate, according to the table of technical characteristics and table of necessary materials. \n Mineral wool will be installed inside the ceilings only for acoustic reasons except for those with fire resistance from top to bottom where it is mandatory. \n All the joints between the boards and the ends of the exposed screws will be processed with the paste obtained from plaster of joints, following that only the joints of the last row of boards will be equipped with tape for joints, according to the necessary table of materials.
ceilings_ss_plates_d_profile_cw | Pentru realizarea plafoanelor autoportante NIDA dublu placate, rezistenta la foc, deschidere maxima , conform tabel caracteristici tehnice, se va realiza o structura metalica formata din profile NIDA Metal CW simple sau dublate conform tabelului de mai sus, fixata in profile perimetrale NIDA Metal UW prinse de suportul portant cu elemente de fixare (*1).\nStructura metalica se va placa astfel: 1x tip placa1 fixate cu suruburi lungime L1 la interax maxim 60cm + 1x tip placa2 fixate cu suruburi lungime L2 la interax maxim 25cm si minim 1cm de marginea placii, L2>L1, conform tabel caracteristici tehnice si tabel necesar materiale.\nIn interiorul plafoanelor se va monta vata minerala doar din considerente acustice cu exceptia celor cu rezistenta la foc de sus in jos unde este obligatorie.\nToate imbinarile dintre placi si capetele surburilor expuse se vor prelucra cu pasta obtinuta din ipsos de imbinari, urmand ca doar rosturile ultimului rand de placi sa fie echipate cu bandă pentru imbinari, conform tabel necesar materiale. | For the construction of NIDA self-supporting ceilings duble-plated, fire resistance, maximum opening, according to the table of technical characteristics, a metal structure consisting of simple or doubled NIDA Metal CW profiles will be made according to the table above, fixed in NIDA Metal UW perimeter profiles attached to the load-bearing support with fixing elements (* 1). \n The metal structure will be plated as follows: 1x plate type 1 fixed with screws length L1 at maximum interax 60cm + 1x plate type2 fixed with screws length L2 at interax maximum 25cm and minimum 1cm from the edge of the plate, L2> L1, according to the table of technical characteristics and required table of materials. \n Mineral wool will be installed inside the ceilings only for acoustic reasons except for those with fire resistance from top to bottom where it is mandatory. \n All the joints between the boards and the ends of the exposed screws will be processed with the paste obtained from plaster of joints, following that only the joints of the last row of boards will be equipped with tape for joints, according to the necessary table of materials.
ceilings_ss_plates_d_profile_ua | Pentru realizarea plafoanelor autoportante NIDA dublu placate, rezistenta la foc, deschidere maxima , conform tabel caracteristici tehnice, se va realiza o structura metalica formata din profile NIDA Metal UA simple sau dublate conform tabelului de mai sus, fixata in profile perimetrale NIDA Metal UW prinse de suportul portant cu elemente de fixare (*1).\nStructura metalica se va placa astfel: 1x tip placa1 fixate cu suruburi lungime L1 la interax maxim 60cm + 1x tip placa2 fixate cu suruburi lungime L2 la interax maxim 25cm si minim 1cm de marginea placii, L2>L1, conform tabel caracteristici tehnice si tabel necesar materiale.\nIn interiorul plafoanelor se va monta vata minerala doar din considerente acustice cu exceptia celor cu rezistenta la foc de sus in jos unde este obligatorie.\nToate imbinarile dintre placi si capetele surburilor expuse se vor prelucra cu pasta obtinuta din ipsos de imbinari, urmand ca doar rosturile ultimului rand de placi sa fie echipate cu bandă pentru imbinari, conform tabel necesar materiale. | For the construction of NIDA self-supporting ceilings duble-plated, fire resistance, maximum opening, according to the table of technical characteristics, a metal structure consisting of simple or doubled NIDA Metal UA profiles will be made according to the table above, fixed in NIDA Metal UW perimeter profiles attached to the load-bearing support with fixing elements (* 1). \n The metal structure will be plated as follows: 1x plate type 1 fixed with screws length L1 at maximum interax 60cm + 1x plate type2 fixed with screws length L2 at interax maximum 25cm and minimum 1cm from the edge of the plate, L2> L1, according to the table of technical characteristics and required table of materials. \n Mineral wool will be installed inside the ceilings only for acoustic reasons except for those with fire resistance from top to bottom where it is mandatory. \n All the joints between the boards and the ends of the exposed screws will be processed with the paste obtained from plaster of joints, following that only the joints of the last row of boards will be equipped with tape for joints, according to the necessary table of materials.
ceilings_ss_plates_t_profile_cw | Pentru realizarea plafoanelor autoportante NIDA triplu placate, rezistenta la foc, deschidere maxima , conform tabel caracteristici tehnice, se va realiza o structura metalica formata din profile NIDA Metal CW simple sau dublate conform tabelului de mai sus, fixata in profile perimetrale NIDA Metal UW prinse de suportul portant cu elemente de fixare (*1).\nStructura metalica se va placa astfel: 1x tip placa1 fixate cu suruburi lungime L1 la interax maxim 60cm + 1x tip placa2 fixate cu suruburi lungime L2 la interax maxim 60cm + 1x tip placa3 fixate cu suruburi lungime L3 la interax maxim 25cm si minim 1cm de marginea placii, L3>L2>L1, conform tabel caracteristici tehnice si tabel necesar materiale.\nIn interiorul plafoanelor se va monta vata minerala doar din considerente acustice cu exceptia celor cu rezistenta la foc de sus in jos unde este obligatorie.\nToate imbinarile dintre placi si capetele surburilor expuse se vor prelucra cu pasta obtinuta din ipsos de imbinari, urmand ca doar rosturile ultimului rand de placi sa fie echipate cu bandă pentru imbinari, conform tabel necesar materiale. | For the construction of NIDA self-supporting ceilings triple-plated, fire resistance, maximum opening, according to the table of technical characteristics, a metal structure consisting of simple or doubled NIDA Metal CW profiles will be made according to the table above, fixed in NIDA Metal UW perimeter profiles attached to the load-bearing support with fasteners ( *1). \n The metal structure will be plated as follows: 1x plate type 1 fixed with screws length L1 at maximum spacing 60cm + 1x plate type2 fixed with screws length L2 at maximum spacing 60cm + 1x plate type 3 fixed with screws length L3 at spacing maximum 25cm and minimum 1cm from the edge of the plate, L3> L2> L1, according to the table of technical characteristics and the table of required materials. \n Mineral wool will be installed inside the ceilings only for acoustic reasons except for those with fire resistance from top to bottom where it is mandatory. \n All the joints between the boards and the ends of the exposed screws will be processed with the paste obtained from plaster of joints, following that only the joints of the last row of boards will be equipped with tape for joints, according to the necessary table of materials.
ceilings_ss_plates_t_profile_ua | Pentru realizarea plafoanelor autoportante NIDA triplu placate, rezistenta la foc, deschidere maxima , conform tabel caracteristici tehnice, se va realiza o structura metalica formata din profile NIDA Metal UA simple sau dublate conform tabelului de mai sus, fixata in profile perimetrale NIDA Metal UW prinse de suportul portant cu elemente de fixare (*1).\nStructura metalica se va placa astfel: 1x tip placa1 fixate cu suruburi lungime L1 la interax maxim 60cm + 1x tip placa2 fixate cu suruburi lungime L2 la interax maxim 60cm + 1x tip placa3 fixate cu suruburi lungime L3 la interax maxim 25cm si minim 1cm de marginea placii, L3>L2>L1, conform tabel caracteristici tehnice si tabel necesar materiale.\nIn interiorul plafoanelor se va monta vata minerala doar din considerente acustice cu exceptia celor cu rezistenta la foc de sus in jos unde este obligatorie.\nToate imbinarile dintre placi si capetele surburilor expuse se vor prelucra cu pasta obtinuta din ipsos de imbinari, urmand ca doar rosturile ultimului rand de placi sa fie echipate cu bandă pentru imbinari, conform tabel necesar materiale. | For the construction of NIDA self-supporting ceilings triple-plated, fire resistance, maximum opening, according to the table of technical characteristics, a metal structure consisting of simple or doubled NIDA Metal UA profiles will be made according to the table above, fixed in NIDA Metal UW perimeter profiles attached to the load-bearing support with fasteners ( *1). \n The metal structure will be plated as follows: 1x plate type 1 fixed with screws length L1 at maximum spacing 60cm + 1x plate type2 fixed with screws length L2 at maximum spacing 60cm + 1x plate type 3 fixed with screws length L3 at spacing maximum 25cm and minimum 1cm from the edge of the plate, L3> L2> L1, according to the table of technical characteristics and the table of required materials. \n Mineral wool will be installed inside the ceilings only for acoustic reasons except for those with fire resistance from top to bottom where it is mandatory. \n All the joints between the boards and the ends of the exposed screws will be processed with the paste obtained from plaster of joints, following that only the joints of the last row of boards will be equipped with tape for joints, according to the necessary table of materials.
ceilings_ss_plates_q_profile_cw | Pentru realizarea plafoanelor autoportante NIDA qvadruplu placate, rezistenta la foc, deschidere maxima , conform tabel caracteristici tehnice, se va realiza o structura metalica formata din profile NIDA Metal CW simple sau dublate conform tabelului de mai sus, fixata in profile perimetrale NIDA Metal UW prinse de suportul portant cu elemente de fixare (*1).\nStructura metalica se va placa astfel: 1x tip placa1 fixate cu suruburi lungime L1 la interax maxim 60cm + 1x tip placa2 fixate cu suruburi lungime L2 la interax maxim 60cm + 1x tip placa3 fixate cu suruburi lungime L3 la interax maxim 60cm + 1x tip placa4 fixate cu suruburi lungime L4 la interax maxim 25cmsi minim 1cm de marginea placii, L4>L3>L2>L1, conform tabel caracteristici tehnice si tabel necesar materiale.\nIn interiorul plafoanelor se va monta vata minerala doar din considerente acustice cu exceptia celor cu rezistenta la foc de sus in jos unde este obligatorie.\nToate imbinarile dintre placi si capetele surburilor expuse se vor prelucra cu pasta obtinuta din ipsos de imbinari, urmand ca doar rosturile ultimului rand de placi sa fie echipate cu bandă pentru imbinari, conform tabel necesar materiale. | For the construction of NIDA self-supporting ceilings quadruple-plated, fire resistance, maximum opening, according to the table of technical characteristics, a metal structure consisting of simple or doubled NIDA Metal CW profiles will be made according to the table above, fixed in NIDA Metal UW perimeter profiles attached to the load-bearing support with fixing elements (* 1). \n The metal structure will be plated as follows: 1x plate type 1 fixed with screws length L1 at maximum spacing 60cm + 1x plate type2 fixed with screws length L2 at maximum spacing 60cm + 1x plate type 3 fixed with screws length L3 at maximum spacing 60cm + 1x type plate4 fixed with screws length L4 at interax maximum 25cmsi minimum 1cm from the edge of the plate, L4> L3> L2> L1, according to the table of technical characteristics and table of necessary materials. \n Mineral wool will be installed inside the ceilings only for acoustic reasons except for those with fire resistance from top to bottom where it is mandatory. \n All the joints between the boards and the ends of the exposed screws will be processed with the paste obtained from plaster of joints, following that only the joints of the last row of boards will be equipped with tape for joints, according to the necessary table of materials.
ceilings_ss_plates_q_profile_ua | Pentru realizarea plafoanelor autoportante NIDA qvadruplu placate, rezistenta la foc, deschidere maxima , conform tabel caracteristici tehnice, se va realiza o structura metalica simpla sau dubla formata din profile NIDA Metal UA simple sau dublate conform tabelului de mai sus, fixata in profile perimetrale NIDA Metal UW prinse de suportul portant cu elemente de fixare (*1).\nStructura metalica se va placa astfel: 1x tip placa1 fixate cu suruburi lungime L1 la interax maxim 60cm + 1x tip placa2 fixate cu suruburi lungime L2 la interax maxim 60cm + 1x tip placa3 fixate cu suruburi lungime L3 la interax maxim 60cm + 1x tip placa4 fixate cu suruburi lungime L4 la interax maxim 25cmsi minim 1cm de marginea placii, L4>L3>L2>L1, conform tabel caracteristici tehnice si tabel necesar materiale.\nIn interiorul plafoanelor se va monta vata minerala doar din considerente acustice cu exceptia celor cu rezistenta la foc de sus in jos unde este obligatorie.\nToate imbinarile dintre placi si capetele surburilor expuse se vor prelucra cu pasta obtinuta din ipsos de imbinari, urmand ca doar rosturile ultimului rand de placi sa fie echipate cu bandă pentru imbinari, conform tabel necesar materiale. | For the construction of NIDA self-supporting ceilings quadruple-plated, fire resistance, maximum opening, according to the table of technical characteristics, a metal structure consisting of simple or doubled NIDA Metal UA profiles will be made according to the table above, fixed in NIDA Metal UW perimeter profiles attached to the load-bearing support with fixing elements (* 1). \n The metal structure will be plated as follows: 1x plate type 1 fixed with screws length L1 at maximum spacing 60cm + 1x plate type2 fixed with screws length L2 at maximum spacing 60cm + 1x plate type 3 fixed with screws length L3 at maximum spacing 60cm + 1x type plate4 fixed with screws length L4 at interax maximum 25cmsi minimum 1cm from the edge of the plate, L4> L3> L2> L1, according to the table of technical characteristics and table of necessary materials. \n Mineral wool will be installed inside the ceilings only for acoustic reasons except for those with fire resistance from top to bottom where it is mandatory. \n All the joints between the boards and the ends of the exposed screws will be processed with the paste obtained from plaster of joints, following that only the joints of the last row of boards will be equipped with tape for joints, according to the necessary table of materials.
ceilings_ss_plates_s_profile_cw_text_1 | Cantitatile de materiale prezentate reprezinta o estimare pe metru patrat de sistem.\nDatele cantitative nu tin cont de pierderile tehnologice si nici de particularitatile proiectului.\nAceasta recomandare se refera doar la sistemul realizat in totalitate cu componente SINIAT conform agrementului tehnic. | The quantities of materials presented represent an estimate per square meter of the system. \n Quantitative data do not take into account the technological losses or the particularities of the project. \n This recommendation refers only to the system made entirely with SINIAT components according to the technical approval.
ceilings_ss_plates_s_profile_cw_text_2 | Alegerea modalitatii de prindere a sistemului din gips-carton marca Siniat de structura cladirii, se va realiza de catre proiectantul de specialitate al lucrarii.\nPrinderile vor fi dimensionate tinand cont de natura materialului suport (beton simplu, beton armat, sape, etc), de fortele efective maxime calculate conform legislatiei in vigoare, de capacitatile portante ale elementelor de fixare alese, precum si de posibilitatile de montaj.\nPrinderile prezentate in materialele Siniat, inclusiv in recomandarile scrise sau Programul de Calcul au caracter strict de prezentare si pot fi folosite numai respectand conditiile de mai sus. | The choice of fixing Siniat plasterboard system, to the structure of the building, will be made by the specialized designer of the work. \nThe fastening will be dimensioned taking into account the nature of the support material (plain concrete, reinforced concrete, screeds, etc.), the maximum effective forces calculated according to the legislation in force, the load-bearing capacities of the chosen fasteners, as well as the mounting possibilities. \n The attachments presented in the Siniat materials, including the written recommendations or the Calculation Program have a strict presentation character and can be used only respecting the above conditions.
ceilings_ss_plates_s_profile_ua_text_1 | Cantitatile de materiale prezentate reprezinta o estimare pe metru patrat de sistem.\nDatele cantitative nu tin cont de pierderile tehnologice si nici de particularitatile proiectului.\nAceasta recomandare se refera doar la sistemul realizat in totalitate cu componente SINIAT conform agrementului tehnic. | The quantities of materials presented represent an estimate per square meter of the system. \n Quantitative data do not take into account the technological losses or the particularities of the project. \n This recommendation refers only to the system made entirely with SINIAT components according to the technical approval.
ceilings_ss_plates_s_profile_ua_text_2 | Alegerea modalitatii de prindere a sistemului din gips-carton marca Siniat de structura cladirii, se va realiza de catre proiectantul de specialitate al lucrarii.\nPrinderile vor fi dimensionate tinand cont de natura materialului suport (beton simplu, beton armat, sape, etc), de fortele efective maxime calculate conform legislatiei in vigoare, de capacitatile portante ale elementelor de fixare alese, precum si de posibilitatile de montaj.\nPrinderile prezentate in materialele Siniat, inclusiv in recomandarile scrise sau Programul de Calcul au caracter strict de prezentare si pot fi folosite numai respectand conditiile de mai sus. | The choice of fixing Siniat plasterboard system, to the structure of the building, will be made by the specialized designer of the work. \nThe fastening will be dimensioned taking into account the nature of the support material (plain concrete, reinforced concrete, screeds, etc.), the maximum effective forces calculated according to the legislation in force, the load-bearing capacities of the chosen fasteners, as well as the mounting possibilities. \n The attachments presented in the Siniat materials, including the written recommendations or the Calculation Program have a strict presentation character and can be used only respecting the above conditions.
ceilings_ss_plates_d_profile_cw_text_1 | Cantitatile de materiale prezentate reprezinta o estimare pe metru patrat de sistem.\nDatele cantitative nu tin cont de pierderile tehnologice si nici de particularitatile proiectului.\nAceasta recomandare se refera doar la sistemul realizat in totalitate cu componente SINIAT conform agrementului tehnic. | The quantities of materials presented represent an estimate per square meter of the system. \n Quantitative data do not take into account the technological losses or the particularities of the project. \n This recommendation refers only to the system made entirely with SINIAT components according to the technical approval.
ceilings_ss_plates_d_profile_cw_text_2 | Alegerea modalitatii de prindere a sistemului din gips-carton marca Siniat de structura cladirii, se va realiza de catre proiectantul de specialitate al lucrarii.\nPrinderile vor fi dimensionate tinand cont de natura materialului suport (beton simplu, beton armat, sape, etc), de fortele efective maxime calculate conform legislatiei in vigoare, de capacitatile portante ale elementelor de fixare alese, precum si de posibilitatile de montaj.\nPrinderile prezentate in materialele Siniat, inclusiv in recomandarile scrise sau Programul de Calcul au caracter strict de prezentare si pot fi folosite numai respectand conditiile de mai sus. | The choice of fixing Siniat plasterboard system, to the structure of the building, will be made by the specialized designer of the work. \nThe fastening will be dimensioned taking into account the nature of the support material (plain concrete, reinforced concrete, screeds, etc.), the maximum effective forces calculated according to the legislation in force, the load-bearing capacities of the chosen fasteners, as well as the mounting possibilities. \n The attachments presented in the Siniat materials, including the written recommendations or the Calculation Program have a strict presentation character and can be used only respecting the above conditions.
ceilings_ss_plates_d_profile_ua_text_1 | Cantitatile de materiale prezentate reprezinta o estimare pe metru patrat de sistem.\nDatele cantitative nu tin cont de pierderile tehnologice si nici de particularitatile proiectului.\nAceasta recomandare se refera doar la sistemul realizat in totalitate cu componente SINIAT conform agrementului tehnic. | The quantities of materials presented represent an estimate per square meter of the system. \n Quantitative data do not take into account the technological losses or the particularities of the project. \n This recommendation refers only to the system made entirely with SINIAT components according to the technical approval.
ceilings_ss_plates_d_profile_ua_text_2 | Alegerea modalitatii de prindere a sistemului din gips-carton marca Siniat de structura cladirii, se va realiza de catre proiectantul de specialitate al lucrarii.\nPrinderile vor fi dimensionate tinand cont de natura materialului suport (beton simplu, beton armat, sape, etc), de fortele efective maxime calculate conform legislatiei in vigoare, de capacitatile portante ale elementelor de fixare alese, precum si de posibilitatile de montaj.\nPrinderile prezentate in materialele Siniat, inclusiv in recomandarile scrise sau Programul de Calcul au caracter strict de prezentare si pot fi folosite numai respectand conditiile de mai sus. | The choice of fixing Siniat plasterboard system, to the structure of the building, will be made by the specialized designer of the work. \nThe fastening will be dimensioned taking into account the nature of the support material (plain concrete, reinforced concrete, screeds, etc.), the maximum effective forces calculated according to the legislation in force, the load-bearing capacities of the chosen fasteners, as well as the mounting possibilities. \n The attachments presented in the Siniat materials, including the written recommendations or the Calculation Program have a strict presentation character and can be used only respecting the above conditions.
ceilings_ss_plates_t_profile_cw_text_1 | Cantitatile de materiale prezentate reprezinta o estimare pe metru patrat de sistem.\nDatele cantitative nu tin cont de pierderile tehnologice si nici de particularitatile proiectului.\nAceasta recomandare se refera doar la sistemul realizat in totalitate cu componente SINIAT conform agrementului tehnic. | The quantities of materials presented represent an estimate per square meter of the system. \n Quantitative data do not take into account the technological losses or the particularities of the project. \n This recommendation refers only to the system made entirely with SINIAT components according to the technical approval.
ceilings_ss_plates_t_profile_cw_text_2 | Alegerea modalitatii de prindere a sistemului din gips-carton marca Siniat de structura cladirii, se va realiza de catre proiectantul de specialitate al lucrarii.\nPrinderile vor fi dimensionate tinand cont de natura materialului suport (beton simplu, beton armat, sape, etc), de fortele efective maxime calculate conform legislatiei in vigoare, de capacitatile portante ale elementelor de fixare alese, precum si de posibilitatile de montaj.\nPrinderile prezentate in materialele Siniat, inclusiv in recomandarile scrise sau Programul de Calcul au caracter strict de prezentare si pot fi folosite numai respectand conditiile de mai sus. | The choice of fixing Siniat plasterboard system, to the structure of the building, will be made by the specialized designer of the work. \nThe fastening will be dimensioned taking into account the nature of the support material (plain concrete, reinforced concrete, screeds, etc.), the maximum effective forces calculated according to the legislation in force, the load-bearing capacities of the chosen fasteners, as well as the mounting possibilities. \n The attachments presented in the Siniat materials, including the written recommendations or the Calculation Program have a strict presentation character and can be used only respecting the above conditions.
ceilings_ss_plates_t_profile_ua_text_1 | Cantitatile de materiale prezentate reprezinta o estimare pe metru patrat de sistem.\nDatele cantitative nu tin cont de pierderile tehnologice si nici de particularitatile proiectului.\nAceasta recomandare se refera doar la sistemul realizat in totalitate cu componente SINIAT conform agrementului tehnic. | The quantities of materials presented represent an estimate per square meter of the system. \n Quantitative data do not take into account the technological losses or the particularities of the project. \n This recommendation refers only to the system made entirely with SINIAT components according to the technical approval.
ceilings_ss_plates_t_profile_ua_text_2 | Alegerea modalitatii de prindere a sistemului din gips-carton marca Siniat de structura cladirii, se va realiza de catre proiectantul de specialitate al lucrarii.\nPrinderile vor fi dimensionate tinand cont de natura materialului suport (beton simplu, beton armat, sape, etc), de fortele efective maxime calculate conform legislatiei in vigoare, de capacitatile portante ale elementelor de fixare alese, precum si de posibilitatile de montaj.\nPrinderile prezentate in materialele Siniat, inclusiv in recomandarile scrise sau Programul de Calcul au caracter strict de prezentare si pot fi folosite numai respectand conditiile de mai sus. | The choice of fixing Siniat plasterboard system, to the structure of the building, will be made by the specialized designer of the work. \nThe fastening will be dimensioned taking into account the nature of the support material (plain concrete, reinforced concrete, screeds, etc.), the maximum effective forces calculated according to the legislation in force, the load-bearing capacities of the chosen fasteners, as well as the mounting possibilities. \n The attachments presented in the Siniat materials, including the written recommendations or the Calculation Program have a strict presentation character and can be used only respecting the above conditions.
ceilings_ss_plates_q_profile_cw_text_1 | Cantitatile de materiale prezentate reprezinta o estimare pe metru patrat de sistem.\nDatele cantitative nu tin cont de pierderile tehnologice si nici de particularitatile proiectului.\nAceasta recomandare se refera doar la sistemul realizat in totalitate cu componente SINIAT conform agrementului tehnic. | The quantities of materials presented represent an estimate per square meter of the system. \n Quantitative data do not take into account the technological losses or the particularities of the project. \n This recommendation refers only to the system made entirely with SINIAT components according to the technical approval.
ceilings_ss_plates_q_profile_cw_text_2 | Alegerea modalitatii de prindere a sistemului din gips-carton marca Siniat de structura cladirii, se va realiza de catre proiectantul de specialitate al lucrarii.\nPrinderile vor fi dimensionate tinand cont de natura materialului suport (beton simplu, beton armat, sape, etc), de fortele efective maxime calculate conform legislatiei in vigoare, de capacitatile portante ale elementelor de fixare alese, precum si de posibilitatile de montaj.\nPrinderile prezentate in materialele Siniat, inclusiv in recomandarile scrise sau Programul de Calcul au caracter strict de prezentare si pot fi folosite numai respectand conditiile de mai sus. | The choice of fixing Siniat plasterboard system, to the structure of the building, will be made by the specialized designer of the work. \nThe fastening will be dimensioned taking into account the nature of the support material (plain concrete, reinforced concrete, screeds, etc.), the maximum effective forces calculated according to the legislation in force, the load-bearing capacities of the chosen fasteners, as well as the mounting possibilities. \n The attachments presented in the Siniat materials, including the written recommendations or the Calculation Program have a strict presentation character and can be used only respecting the above conditions.
ceilings_ss_plates_q_profile_ua_text_1 | Cantitatile de materiale prezentate reprezinta o estimare pe metru patrat de sistem.\nDatele cantitative nu tin cont de pierderile tehnologice si nici de particularitatile proiectului.\nAceasta recomandare se refera doar la sistemul realizat in totalitate cu componente SINIAT conform agrementului tehnic. | The quantities of materials presented represent an estimate per square meter of the system. \n Quantitative data do not take into account the technological losses or the particularities of the project. \n This recommendation refers only to the system made entirely with SINIAT components according to the technical approval.
ceilings_ss_plates_q_profile_ua_text_2 | Alegerea modalitatii de prindere a sistemului din gips-carton marca Siniat de structura cladirii, se va realiza de catre proiectantul de specialitate al lucrarii.\nPrinderile vor fi dimensionate tinand cont de natura materialului suport (beton simplu, beton armat, sape, etc), de fortele efective maxime calculate conform legislatiei in vigoare, de capacitatile portante ale elementelor de fixare alese, precum si de posibilitatile de montaj.\nPrinderile prezentate in materialele Siniat, inclusiv in recomandarile scrise sau Programul de Calcul au caracter strict de prezentare si pot fi folosite numai respectand conditiile de mai sus. | The choice of fixing Siniat plasterboard system, to the structure of the building, will be made by the specialized designer of the work. \nThe fastening will be dimensioned taking into account the nature of the support material (plain concrete, reinforced concrete, screeds, etc.), the maximum effective forces calculated according to the legislation in force, the load-bearing capacities of the chosen fasteners, as well as the mounting possibilities. \n The attachments presented in the Siniat materials, including the written recommendations or the Calculation Program have a strict presentation character and can be used only respecting the above conditions.

## Info
Note:
Nu se traduc/modifica valorile din coloana A, sunt folosite in aplicatie ca identificatori
Nu se traduc/modifica combinatia de caractere "\n", sunt folosite in aplicatie/excel sa trecem pe linia urmatoare
Nu se traduc/modifica cuvintele dintre 2 caractere de tip underscore, sunt cuvinte rezervate in aplicatie
Ex: "Numar minim de caractere este __min__"
Textele din coloana B pot fi modificate, majoritatea respecta conventiile discutate cu echipa Siniat, dar sunt si texte introduse de echipa GDM, fara sa le validam cu echipa Siniat
Al 3lea Tab, denumit "Texte" reprezinta continut pentru fisierele excel furnizat de echipa Siniat